## Sheet1
Tesla Model | Alert Code Abbreviation | Alert Code | Alert Description | Potential Impact | Set condition | Clear condition
Tesla Model 3 | ADSP_w046 | ADSP_w046_sharc0AweFrameOverload | SHARC0 AWE frame overload
Tesla Model 3 | ADSP_w047 | ADSP_w047_sharc1AweFrameOverload | SHARC1 AWE frame overload
Tesla Model 3 | ADSP_w008 | ADSP_w008_internalTempHigh | High internal temperature
Tesla Model 3 | ADSP_w024 | ADSP_w024_ethIpfragErr | ETH ipfrag error
Tesla Model 3 | ADSP_w012 | ADSP_w012_sharc0HighCpuUsage | SHARC0 core high CPU usage
Tesla Model 3 | ADSP_w022 | ADSP_w022_emacErr | EMAC error
Tesla Model 3 | ADSP_w056 | ADSP_w056_hfpMathExcept1INF | HFP exception 1 inf
Tesla Model 3 | ADSP_w039 | ADSP_w039_ancPing | ANC ping timed out
Tesla Model 3 | ADSP_w036 | ADSP_w036_a2bbFault | A2B-B fault | to do | A2B-B fault | A2B fault cleared
Tesla Model 3 | ADSP_w040 | ADSP_w040_socSciHeartbeat | SCI SoC heartbeat failed
Tesla Model 3 | ADSP_w023 | ADSP_w023_ethEtharpErr | ETH etharp error
Tesla Model 3 | ADSP_w021 | ADSP_w021_usbTxAborted | USB Tx aborted
Tesla Model 3 | ADSP_w055 | ADSP_w055_hfpMathExcept1NAN | HFP exception 1 nan
Tesla Model 3 | ADSP_w002 | ADSP_w002_exception | Exception occurred
Tesla Model 3 | ADSP_w027 | ADSP_w027_ethUdpErr | ETH UDP error
Tesla Model 3 | ADSP_w035 | ADSP_w035_a2baFault | A2B-A fault | to do | A2B-A fault | A2B fault cleared
Tesla Model 3 | ADSP_w041 | ADSP_w041_twiWriteError | TWI write error
Tesla Model 3 | ADSP_w011 | ADSP_w011_armHighCpuUsage | ARM core high CPU usage
Tesla Model 3 | ADSP_w037 | ADSP_w037_a2baIdleFailed | A2B-A idle failed | to do | A2B-A idle failed | A2B idle OK
Tesla Model 3 | ADSP_w029 | ADSP_w029_baseamp0SmFault | Base amplifier 0 state machine fault
Tesla Model 3 | ADSP_w032 | ADSP_w032_baseamp2SmFault | Base amplifier 2 state machine fault
Tesla Model 3 | ADSP_w017 | ADSP_w017_usbRxUnderrun | USB Rx underrun
Tesla Model 3 | ADSP_w038 | ADSP_w038_a2bbIdleFailed | A2B-B idle failed | to do | A2B-B idle failed | A2B idle OK
Tesla Model 3 | ADSP_w057 | ADSP_w057_hfpMathExcept2NAN | HFP exception 2 nan
Tesla Model 3 | ADSP_w007 | ADSP_w007_ethLinkErr | ETH link error
Tesla Model 3 | ADSP_w004 | ADSP_w004_malloc | Malloc failed
Tesla Model 3 | ADSP_w053 | ADSP_w053_audioSystemUnavailable | The audio system is currently unavailable which may cause the horn to not function | Audio system may not operate as expected and horn may not function | One of the required monitored audio subsystem is not available or malfunctioning | Audio system functions restored
Tesla Model 3 | ADSP_w031 | ADSP_w031_baseamp1SmFault | Base amplifier 1 state machine fault
Tesla Model 3 | ADSP_w034 | ADSP_w034_a2bbDiscoveryFailed | A2B-B discovery failed | to do | A2B-B discovery failed | Successful A2B discovery
Tesla Model 3 | ADSP_w061 | ADSP_w061_tcuGpioServiceError | TCU GPIO Failure
Tesla Model 3 | ADSP_w003 | ADSP_w003_assert | Assertion occurred
Tesla Model 3 | ADSP_w049 | ADSP_w049_sae | SAE memory error
Tesla Model 3 | ADSP_w058 | ADSP_w058_hfpMathExcept2INF | HFP exception 2 inf
Tesla Model 3 | ADSP_w013 | ADSP_w013_sharc1HighCpuUsage | SHARC1 core high CPU usage
Tesla Model 3 | ADSP_w048 | ADSP_w048_eCallSelfTestFailed | eCall self-test failed
Tesla Model 3 | ADSP_w051 | ADSP_w051_extspkFailure | Failure to activate external speaker
Tesla Model 3 | ADSP_w060 | ADSP_w060_baseamp3SmFault | Base amplifier 3 state machine fault
Tesla Model 3 | ADSP_w042 | ADSP_w042_twiReadError | TWI read error
Tesla Model 3 | ADSP_w019 | ADSP_w019_usbTxUnderrun | USB Tx underrun
Tesla Model 3 | ADSP_w010 | ADSP_w010_12vAudioFiltLow | P12V0-AUDIO-FILT low
Tesla Model 3 | ADSP_w005 | ADSP_w005_stackOverflow | Stack overflow
Tesla Model 3 | ADSP_w026 | ADSP_w026_ethIcmpErr | ETH ICMP error
Tesla Model 3 | ADSP_w018 | ADSP_w018_usbTxOverrun | USB Tx overrun
Tesla Model 3 | ADSP_w015 | ADSP_w015_eavbUnderrun | EAVB underrun
Tesla Model 3 | ADSP_w033 | ADSP_w033_a2baDiscoveryFailed | A2B-A discovery failed | to do | A2B-A discovery failed | Successful A2B discovery
Tesla Model 3 | ADSP_w028 | ADSP_w028_ethTcpErr | ETH TCP error
Tesla Model 3 | ADSP_w001 | ADSP_w001_flashInit | Failed to initialize flash
Tesla Model 3 | ADSP_w052 | ADSP_w052_criticalReset | Reset ADSP due to critical failure
Tesla Model 3 | ADSP_w030 | ADSP_w030_ethSysErr | ETH SYS error
Tesla Model 3 | ADSP_w020 | ADSP_w020_usbTxFailed | USB Tx failed
Tesla Model 3 | ADSP_w025 | ADSP_w025_ethIpErr | ETH IP error
Tesla Model 3 | ADSP_w006 | ADSP_w006_eavbSeqno | EAVB sequence number unexpected
Tesla Model 3 | ADSP_w050 | ADSP_w050_extSpkFault | The Audio Digital Signal Processor (ADSP) has detected a fault condition preventing functionality of the external speakers | Pedestrian Warning System (PWS), horn, and other external speaker functions may not work. | ADSP has detected a fault condition preventing external speaker functionality. | External speaker and/or wiring are repaired and ADSP no longer detects the fault condition causing loss of functionality.
Tesla Model 3 | ADSP_w044 | ADSP_w044_canethChecksum | Invalid caneth checksum
Tesla Model 3 | ADSP_w059 | ADSP_w059_nvmmError | NVMM error
Tesla Model 3 | ADSP_w043 | ADSP_w043_aweControlError | AWE control error
Tesla Model 3 | ADSP_w014 | ADSP_w014_eavbOverrun | EAVB overrun
Tesla Model 3 | ADSP_w045 | ADSP_w045_ancEnableFail | Failed to enable ANC
Tesla Model 3 | APP_w336 | APP_w336_tradfcLfPmicError | The radar module detects the power management integrated circuit (PMIC) is reporting an error on the low frequency (LF) board, causing the radar to be unavailable or not function as expected.
Tesla Model 3 | APP_w093 | APP_w093_DEPRECATED | APP_w093_DEPRECATED
Tesla Model 3 | APP_w196 | APP_w196_stopSignWarning | Diagnostic Stop Sign Warning alert
Tesla Model 3 | APP_w097 | APP_w097_DEPRECATED | APP_w097_DEPRECATED
Tesla Model 3 | APP_w232 | APP_w232_laneChangeRequested | Alert is deprecated
Tesla Model 3 | APP_w284 | APP_w284_gpsAntennaDisconnected | The Autpilot electronic control unit (ECU) detects the GPS antenna is disconnected. | Navigation and Autopilot functionality may be limited or unavailable. | The GPS antenna is detected as disconnected. | The GPS antenna is detected as connected.
Tesla Model 3 | APP_w048 | APP_w048_APP_Features_Disabled | User notification that Autopilot features are unavailable. This alert is set in addition to one or more alert(s) indicating a specific condition affecting Autopilot functionality. | All autopilot features are not available | At least one additional alert is present indicating a condition affecting Autopilot functionality. Alert log signal data should provide more information on the specific condition(s) detected. | Additional alert(s) indicating a condition affecting Autopilot functionality clear.
Tesla Model 3 | APP_w203 | APP_w203_apcActivation | Autopark has been activated. The Autopilot electronic control unit (ECU) will start controlling steering, brakes, and acceleration to park the vehicle. | The Autopilot electronic control unit (ECU) will control steering, brakes, and acceleration to park the vehicle. | The driver engages Autopark after confirming that the detected parking spot is valid. | Clears automatically.
Tesla Model 3 | APP_w212 | APP_w212_lcUnavailableStrikeOut | The Autopilot Automatic Lane Change (ALC) feature is disabled for the rest of the drive because the driver's hands were not detected on the steering wheel / yoke after 3 audible reminders. To re-enable ALC, the driver must put the vehicle in Park and begin a new drive. | ALC is disabled for the rest of the drive. The driver must put the vehicle in Park and begin a new drive to regain ALC functionality. | After 3 audible reminders, the driver's hands are not detected on the steering wheel / yoke. | Clears after 5 seconds.
Tesla Model 3 | APP_w296 | APP_w296_lPillarCameraSyncFailed | The Autopilot electronic control unit (ECU) detects the left pillar camera is not synchronized with the other cameras. Autopilot features may be limited or unavailable. | Autopilot features that depend on the left pillar camera may be unavailable, or may not function as expected. | The Autopilot ECU detects the left pillar camera operating out of sync with the other cameras. | The Autopilot ECU no longer detects the left pillar camera operating out of sync with the other cameras.
Tesla Model 3 | APP_w160 | APP_w160_vcrightMiaVehBus | One or more of the messages that the Autopilot electronic control unit (ECU) receives periodically from the right vehicle controller (VCRIGHT) is not received over the controller area network (CAN), resulting in limited Autopilot functionality. | Autopilot features may not be available, or may not function as expected. | One or more of the expected right vehicle controller (VCRIGHT) messages is not received over the controller area network (CAN). | The Autopilot electronic control unit (ECU) starts receiving right vehicle controller (VCRIGHT) messages again.
Tesla Model 3 | APP_w106 | APP_w106_torsionBarOffset | Alert is deprecated
Tesla Model 3 | APP_w191 | APP_w191_autopilotAborting | Alert indicating autopilot aborted from active state | Autopilot is disengaged | Atuopilot aborted due to on | Next time autopilot is engaged
Tesla Model 3 | APP_w344 | APP_w344_tradfcDspAlgoTimeout | The digital signal processor (DSP) reports to the radar module that the software (SW) task did not complete with the expected time frame, causing the radar to be unavailable or not function as expected.
Tesla Model 3 | APP_w145 | APP_w145_camSelfCalIssue | The Autopilot electronic control unit (ECU) detects the camera self-calibration process is not working as expected. Unexpected calibration values are received, which may indicate the camera is incorrectly mounted or improperly secured. | Autopilot features may be unavailable, or may not function as expected. | The Autopilot ECU detects sudden spikes in camera roll, pitch, and/or yaw values. Alert log signal data should provide more information on camera(s) affected and values. | Cleared on next calibration cycle
Tesla Model 3 | APP_w306 | APP_w306_lssUltrasonicsBlocked | One or more of the ultrasonic sensors is blocked, preventing Lane Departure Avoidance (LDA) from activating on one or both sides of the vehicle. Lane Support System (LSS) features, such as LDA, may be limited or unavailable. | Lane Support System (LSS) features, including Lane Departure Avoidance (LDA), may be limited or unavailable. | One or more ultrasonic sensor data streams is unavailable, indicating one or more of the ultrasonic sensors is blocked. | All ultrasonic sensor data streams are available, indicating all ultrasonic sensors are unblocked.
Tesla Model 3 | APP_w318 | APP_w318_rRepeatCamTypeMismatch | Unexpected physical attribute detected for right repeater camera - no service action needed
Tesla Model 3 | APP_w330 | APP_w330_cabinCameraFault | The Autopilot electronic control unit (ECU) detects the cabin camera (selfie cam) has experienced an error during initialization or while operating. Lack of stream data from the cabin camera may limit or make unavailable some Autopilot features. | Autopilot driver monitoring and other Autopilot features that depend on the cabin camera (selfie cam) may be unavailable, or may not function as expected. | The Autopilot ECU detects a cabin camera (selfie cam) init_failure or stream_exit error, meaning an error occurs during cabin camera initialization or the cabin camera data stream is unexpectedly interrupted. | Clears automatically after 30 seconds.
Tesla Model 3 | APP_w014 | APP_w014_swAssert | Generic debug alert for sending SW assert
Tesla Model 3 | APP_w302 | APP_w302_vcfrontMiaPartyBus | One or more of the messages the Autopilot electronic control unit (ECU) receives periodically from the front vehicle controller (VCFRONT) is not received on the Party bus, indicating the VCFRONT may be unavailable (MIA). | Autopilot features depending on communication with VCFRONT, such as Autowipers, may be unavailable, or may not function as expected. | One or more expected messages from the VCFRONT is not received on the Party bus. | The Autopilot ECU starts receiving expected messages from the VCFRONT on the Party bus.
Tesla Model 3 | APP_w263 | APP_w263_lssAbort | The Autopilot electronic control unit (ECU) has detected a condition on the vehicle that does not allow Lane Support Systems (LSS) features, like Lane Departure Avoidance (LDA) or Emergency Lane Departure Avoidance (ELDA), to operate. | Lane Support Systems (LSS) features may not be available, or may not function as expected. The vehicle may no longer stay in its lane without assistance from the driver. | One or more of the alert log signals is not the expected value for the feature to activate. | This alert will clear and the feature will be available once the condition is no longer present.
Tesla Model 3 | APP_w018 | APP_w018_ECU_Power_Issue | Deprecated alert
Tesla Model 3 | APP_w273 | APP_w273_lssEvent | A Lane Support Systems (LSS) feature, like Lane Departure Avoidance (LDA) or Emergency Lane Departure Avoidance (ELDA), was activated. This alert is for logging purposes only. The vehicle is operating as expected when the alert is present. | The vehicle will adjust its steering to keep the vehicle in its lane. Depending on the driver's settings, there may also be a chime, steering wheel vibration, or notification in the User Interface (UI) when a Lane Support Systems (LSS) feature is activated. | The Autopilot electronic control unit (ECU) receives signals indicating that the vehicle was centered in the lane but is now departing the lane without activating the turn indicator. | This alert will clear automatically 1 second after a Lane Support Systems (LSS) feature is activated.
Tesla Model 3 | APP_w052 | APP_w052_radcSensorIssue | The Autopilot electronic control unit (ECU) sets this alert when the radar ECU reports a condition affecting its sensor. May set temporarily due to environmental conditions that affect radar visibility. | Traffic-Aware Cruise Control (TACC) is unavailable. Other Autopilot features may be limited or unavailable. | The Autopilot ECU detects a condition affecting radar sensor performance. Alert log signal data should provide information on the specific condition(s) detected. | The Autopilot ECU no longer detects a condition affecting radar sensor performance.
Tesla Model 3 | APP_w307 | APP_w307_lssTurnSignalFault | A condition affecting turn signal functionality is preventing Lane Departure Avoidance (LDA) from activating on one or both sides of the vehicle. Lane Support System (LSS) features, such as LDA, may be limited or unavailable. | Lane Support System (LSS) features, including Lane Departure Avoidance (LDA), may be limited or unavailable. | The Autopilot electronic control unit (ECU) detects that one or more turn signals is not functioning as expected. | The Autopilot ECU no longer detects a condition affecting turn signal functionality.
Tesla Model 3 | APP_w222 | APP_w222_accCameraBlind | One or more cameras has inadequate visibility and is blind or blocked, which may cause Traffic-Aware Cruise Control (TACC) functionality to be limited or unavailable. | Traffic-Aware Cruise Control (TACC) functionality may be limited or unavailable. | One or more cameras has inadequate visibility and is blind or blocked. | All cameras have adequate visibility.
Tesla Model 3 | APP_w038 | APP_w038_camFailure | Alert is deprecated
Tesla Model 3 | APP_w181 | APP_w181_rRepeatCamCalSaved | New right repeater camera calibration values are available
Tesla Model 3 | APP_w050 | APP_w050_aeb_event | The Autopilot electronic control unit (ECU) detects a potential front collision event and engages Automatic Emergency Braking (AEB). | The Autopilot electronic control unit (ECU) will engage the brakes while displaying a visual indication and playing an audible chime via the User Interface (UI) to notify the driver of an Automatic Emergency Braking (AEB) event. | The Autopilot electronic control unit (ECU) detects a potential front collision event. | The condition triggering Automatic Emergency Braking (AEB) is no longer present, or AEB engages the brakes until the vehicle is completely stopped.
Tesla Model 3 | APP_w207 | APP_w207_autosteerUnavailable | An attempt is made to engage Autosteer, but Autosteer is not available. Autosteer will not be activated. | Autosteer will not be activated. | Attempt is made to engage Autosteer when the feature is not available. | This alert will automatically clear after 5 seconds.
Tesla Model 3 | APP_w056 | APP_w056_diMia | One or more of the messages the Autopilot electronic control unit (ECU) receives periodically from the drive inverter (DI) ECU is not received, indicating the DI ECU may be unavailable (MIA). | Autopilot features are not available | One or more of the expected messages from the DI ECU is not received. | The Autopilot ECU starts receiving expected messages from the DI ECU.
Tesla Model 3 | APP_w057 | APP_w057_mcuMia | One or more of the Controller Area Network (CAN) messages that the Autopilot electronic control unit (ECU) receives periodically from the User Interface (UI) ECU is not received.
Tesla Model 3 | APP_w047 | APP_w047_edrEvent | Alert is deprecated
Tesla Model 3 | APP_w314 | APP_w314_fisheyeCamTypeMismatch | Unexpected physical attribute detected for fisheye camera - no service action needed
Tesla Model 3 | APP_w064 | APP_w064_epasMia | One or more of the messages the Autopilot electronic control unit (ECU) receives periodically from the electronic power assisted steering (EPAS) ECU is not received, indicating the EPAS ECU may be unavailable (MIA). | Autopilot features are unavailable | One or more of the expected messages from the EPAS ECU is not received. Alert log signal data should provide more information on specific message(s) missing. | The Autopilot ECU starts receiving expected messages from the EPAS ECU.
Tesla Model 3 | APP_w071 | APP_w071_selfparkStarted | Alert is deprecated
Tesla Model 3 | APP_w298 | APP_w298_lRepeatCameraSyncFailed | The Autopilot electronic control unit (ECU) detects the left repeater camera is not synchronized with the other cameras. Autopilot features may be limited or unavailable. | Autopilot features that depend on the left repeater camera may be unavailable, or may not function as expected. | The Autopilot ECU detects the left repeater camera operating out of sync with the other cameras. | The Autopilot ECU no longer detects the left repeater camera operating out of sync with the other cameras.
Tesla Model 3 | APP_w227 | APP_w227_virtualWallBlocked | Alert is deprecated
Tesla Model 3 | APP_w002 | APP_w002_ldwDisabled | Alert is deprecated
Tesla Model 3 | APP_w316 | APP_w316_rPillarCamTypeMismatch | Unexpected physical attribute detected for right pillar camera - no service action needed
Tesla Model 3 | APP_w231 | APP_w231_idfEvent | Alert is deprecated
Tesla Model 3 | APP_w229 | APP_w229_alcUltrasoundDamaged | Auto lane change (ALC) is unavailable due to Autopilot electronic control unit (ECU) detecting damage to ultrasonic sensors. | Auto lane change (ALC) feature is unavailable. | Autopilot ECU detects damage to one or more ultrasonic sensors while ALC is initiated. | Autopilot ECU no longer detects any damage to ultrasonic sensors.
Tesla Model 3 | APP_w282 | APP_w282_selfieCameraStreamErr | Alert is deprecated
Tesla Model 3 | APP_w204 | APP_w204_apcFinalFront | This alert is primarily for informational purposes and reports the front measurements when Autopark has been completed or has aborted. | This alert is primarily for informational purposes, and it does not indicate any expected impact on vehicle functionality. | Autopark has completed, or Autopark has aborted due to an internal sensor or control condition. | Clears automatically.
Tesla Model 3 | APP_w347 | APP_w347_vcbattMiaVehBus | One or more of the controller area network (CAN) messages that the Autopilot electronic control unit (ECU) expects to receive from the vehicle battery controller (VCBATT) is not received.
Tesla Model 3 | APP_w217 | APP_w217_lcUnavailableSpeeding | Lateral Control (LC) is unavailable due to the vehicle being driven over 95mph (160kmph). This alert is not applicable to vehicles driving in Germany. | Autopilot features are unavailable for the rest of the drive. To regain Autopilot functionality, the driver must put the vehicle in Park and begin a new drive. | The vehicle speed is over 95mph (160kmph). | The vehicle speed is under 95mph (160kmph).
Tesla Model 3 | APP_w325 | APP_w325_watchdogReset | The Autopilot electronic control unit (ECU) is rebooting due to a watchdog event. If 3 watchdog events occur before the vehicle can sleep, Autopilot functionality may be limited or unavailable. | If Autosteer is active, it may abort. If 3 watchdog events occur before the vehicle is able to sleep, Autopilot functionality may be limited or unavailable. While the Autopilot ECU is finishing its reboot, the Backup and/or Dashcam feeds may be temporarily unavailable, and the GPS marker may be temporarily stuck. | A task or system component monitored by the Autopilot ECU is unsuccessful. | Clears after the Autopilot ECU reboots.
Tesla Model 3 | APP_w214 | APP_w214_driverNotIntracting | Alert is deprecated
Tesla Model 3 | APP_w315 | APP_w315_lPillarCamTypeMismatch | Unexpected physical attribute detected for left pillar camera - no service action needed
Tesla Model 3 | APP_w353 | APP_w353_csiDevice2Down | The Autopilot electronic control unit (ECU) detects an error affecting camera serial interface (CSI) device 2 causing camera stream exits. | Autopilot features may be unavailable, or may not function as expected. | The Autopilot ECU detects an error in CSI device 2, and the camera streams it supports exit. | Clears after the CSI device successfully supports camera streams without error.
Tesla Model 3 | APP_w078 | APP_w078_pmmActive2 | This is a logging alert when DI (Drive Inverter) PMM state is active or logging
Tesla Model 3 | APP_w345 | APP_w345_tradfcPerfDegraded | The radar module detects noise or interference that may affect radar functionality, such as causing the radar to be unavailable or not function as expected.
Tesla Model 3 | APP_w019 | APP_w019_ECU_Stack_Overflow | This alert is not set in HW2.0+ cars and is deprecated
Tesla Model 3 | APP_w262 | APP_w262_apeCalibMode | The Autopilot electronic control unit (ECU) is in offline calibration mode, which may cause Autopilot functionality to be limited or unavailable. | Autopilot features may be unavailable, or may not function as expected. | An offline calibration file is present on the Autopilot ECU disk. | The offline calibration file is removed from the Autopilot ECU disk.
Tesla Model 3 | APP_w337 | APP_w337_tradfcRfPmicError | The radar module detects the power managment integrated circuit (PMIC) is reporting an error on the radio frequency (RF) board, causing the radar to be unavailable or not function as expected.
Tesla Model 3 | APP_w045 | APP_w045_radMia | One or more of the messages the Autopilot electronic control unit (ECU) receives periodically from the radar ECU is not received, indicating the radar ECU may be unavailable (MIA). | All Autopilot features are unavailable. | One or more of the expected messages from the radar ECU is not received. Alert log signal data should provide more information on specific message(s) missing. | The Autopilot ECU starts receiving expected messages from the radar ECU.
Tesla Model 3 | APP_w230 | APP_w230_alcUltrasoundBlocked | Auto lane change (ALC) is unavailable due to Autopilot electronic control unit (ECU) detecting blocked ultrasonic sensors. | Auto lane change (ALC) feature is unavailable. | Autopilot ECU detects one or more ultrasonic sensors as blocked while ALC is initiated. | Autopilot ECU no longer detects any ultrasonic sensors as blocked.
Tesla Model 3 | APP_w172 | APP_w172_fisheyeCamExtNotCal | The fisheye camera is not calibrated. | Autopilot features may be unavailable, or may not function as expected. | The fisheye camera calibration has not successfully completed since a previous calibration was cleared, camera or Autopilot ECU was replaced, or the vehicle was built. | The fisheye camera calibration successfully completes.
Tesla Model 3 | APP_w348 | APP_w348_cameraSwUpdateRequired | Autopilot Primary Processor (APP) electronic control unit (ECU) detects unexpected software on one or more cameras. Autopilot features may be unavailable until a software update is completed. | Autopilot features may be unavailable until software updates are complete. | The APP ECU detects unexpected software on one or more cameras. | Alert shall clear after all cameras are running the expected software version.
Tesla Model 3 | APP_w082 | APP_w082_inPathFSviolation | Alert is deprecated
Tesla Model 3 | APP_w079 | APP_w079_edrAvailable | Alert is deprecated
Tesla Model 3 | APP_w141 | APP_w141_ECU_Thermal_Issue | The Autopilot electronic control unit (ECU) board temperature is outside the recommended operating range. | Autopilot may shut down, resulting in all Autopilot features being unavailable | Autopilot board temperature falls below 0C or rises above 90C | Autopilot board temperature returns to nominal range of 0C-90C
Tesla Model 3 | APP_w072 | APP_w072_selfparkComplete | Alert is deprecated
Tesla Model 3 | APP_w015 | APP_w015_Camera_Failsafes | Alert is deprecated
Tesla Model 3 | APP_w177 | APP_w177_fisheyeCamCalSaved | New fisheye camera calibration values are available
Tesla Model 3 | APP_w009 | APP_w009_aebFault | The Autopilot electronic control unit (ECU) detects that Automatic Emergency Braking (AEB) is unavailable due to a condition affecting communication with the Drive Inverter (DI) or DI functionality. | AEB is not available | May set due to any of the following: (1) Drive inverter (DI) is detected as MIA; (2) DI does not respond to an Autopilot AEB request; (3) DI AEB state detected as FAULT by Autopilot ECU. | Condition affecting DI communication or functionality is no longer present 10 seconds after drive rail is cycled.
Tesla Model 3 | APP_w053 | APP_w053_radcCommIssue | The Autopilot electronic control unit (ECU) detects a condition affecting radar ECU communication. | Traffic-Aware Cruise Control (TACC) is unavailable. Other Autopilot features may be limited or unavailable. | The Autopilot ECU sets this alert when the radar ECU reports missing Controller Area Network (CAN) messages or invalid values of CAN messages. Alert log signal data should provide information on the specific messages affected and condition(s) detected. | Depending on set condition, this alert should clear once the radar ECU's internal checks pass, indicating no further communication issues.
Tesla Model 3 | APP_w332 | APP_w332_cameraPositionsSwapped | The Autopilot electronic control unit (ECU) detects the camera feeds are swapped. | Autopilot features may be unavailable, or may not function as expected. | The Autopilot ECU detects the camera feeds are swapped. | The Autopilot ECU detects the camera feeds are no longer swapped.
Tesla Model 3 | APP_w156 | APP_w156_epblMiaVehBus | One or more of the messages the Autopilot electronic control unit (ECU) receives periodically from the electronic parking brake (EPB) ECU is not received on the Vehicle (VEH) bus, indicating the EPB ECU may be unavailable (MIA). | Autopilot features may be unavailable, or may not function as expected. | One or more of the expected messages from the EPB ECU is not received on the Vehicle (VEH) bus. | The Autopilot ECU starts receiving expected messages from the EPB ECU on the Vehicle (VEH) bus.
Tesla Model 3 | APP_w089 | APP_w089_DEPRECATED | APP_w089_DEPRECATED
Tesla Model 3 | APP_w033 | APP_w033_gtwMia | One or more of the messages that the the Autopilot electronic control unit (ECU) receives periodically from the vehicle gateway (GTW) ECU is not received over the controller area network (CAN). Autopilot features will be unavailable, or may not function as expected. | Autopilot features will be unavailable, or may not function as expected. | The vehicle gateway (GTW) CarConfig and GTW chnm messages are not received by the Autopilot electronic control unit (ECU). | Autopilot starts receiving the expected messages from the vehicle gateway (GTW) over the controller area network (CAN).
Tesla Model 3 | APP_w084 | APP_w084_pmmIPSO | Alert is deprecated
Tesla Model 3 | APP_w068 | APP_w068_vlInconsistency | Alert is deprecated
Tesla Model 3 | APP_w065 | APP_w065_deserializerOvercurrent | Alert is deprecated
Tesla Model 3 | APP_w201 | APP_w201_lcAborting | Alert is deprecated
Tesla Model 3 | APP_w321 | APP_w321_bmsMia | One or more of the messages the Autopilot electronic control unit (ECU) receives periodically from the high voltage battery management system (BMS) ECU is not received, indicating the BMS ECU may be unavailable (MIA). | The Autopilot ECU may keep the chassis (CH) bus awake longer than expected to upload telemetry. Autopilot features may be unavailable, or may not function as expected. | One or more of the expected messages from the BMS ECU is not received. | The Autopilot ECU starts receiving expected messages from the BMS ECU.
Tesla Model 3 | APP_w189 | APP_w189_backupCameraStreamExit | The rear view (backup) camera stream to the Autopilot electronic control unit (ECU) exits or is interrupted, which may prevent the rear view camera feed from being shown on the vehicle touchscreen. | Autopilot functionality may be limited or unavailable. The rear view (backup) camera feed may also not be shown on the touchscreen. | The backup camera stream exits or is interrupted. | The backup camera stream returns.
Tesla Model 3 | APP_w309 | APP_w309_selfieDisabledOnCar | The cabin camera (selfie cam) is disabled due to a specific file present on the Autopilot electronic control unit (ECU). | Autopilot features that depend on the cabin camera (selfie cam) are unavailable. | A specific file intended to disable cabin camera (selfie cam) functionality is detected on the Autopilot ECU while booting. | The file disabling cabin camera (selfie cam) functionality is removed and Autopilot ECU reboots.
Tesla Model 3 | APP_w283 | APP_w283_enhancedSummonAbort | Enhanced Summon (Smart Summon) has aborted during a summon maneuver / procedure. | Enhanced Summon (Smart Summon) aborts. This alert is primarily informational and is used for logging purposes. | Enhanced Summon (Smart Summon) aborts. Alert log signal data should indicate reason(s) for Enhanced Summon aborting. | Clears automatically.
Tesla Model 3 | APP_w339 | APP_w339_tradfcRfTempError | The radar module detects one or more of the temperature monitoring sensors are reporting an error on the radio frequency (RF) board, causing the radar to be unavailable or not function as expected.
Tesla Model 3 | APP_w297 | APP_w297_rPillarCameraSyncFailed | The Autopilot electronic control unit (ECU) detects the right pillar camera is not synchronized with the other cameras. Autopilot features may be limited or unavailable. | Autopilot features that depend on the right pillar camera may be unavailable, or may not function as expected. | The Autopilot ECU detects the right pillar camera operating out of sync with the other cameras. | The Autopilot ECU no longer detects the right pillar camera operating out of sync with the other cameras.
Tesla Model 3 | APP_w224 | APP_w224_accCameraCalibration | One or more of the main and/or narrow cameras is not calibrated, which may cause Traffic-Aware Cruise Control (TACC) functionality to be limited or unavailable. | Traffic-Aware Cruise Control (TACC) functionality may be limited or unavailable. | One or more of the main and/or narrow cameras is not calibrated. | The vehicle is driven manually to allow the main and/or narrow camera(s) to finish calibrating.
Tesla Model 3 | APP_w326 | APP_w326_kernelPanic | The Autopilot electronic control unit (ECU) experienced a kernel panic event during the previous boot. If 3 kernel panic events occur before the vehicle can sleep, Autopilot features may be limited or unavailable. | Autopilot functionality may be limited or unavailable if 3 kernel panics occur before the vehicle can sleep. While the Autopilot ECU is finishing its reboot, the Backup and/or Dashcam feeds may be temporarily unavailable, and the GPS marker may be temporarily stuck. | During Autopilot initialization, the boot-time checks detect that a kernel panic occurred during the previous boot. | Clears automatically after 10 seconds.
Tesla Model 3 | APP_w137 | APP_w137_rPillarCamInitFault | When the Autopilot electronic control unit (ECU) boots, the right pillar camera is unable to initialize. | Autopilot features are unavailable or limited | When the Autopilot ECU boots, communication cannot be established with the right pillar camera. | Communication issue is rectified with the right pillar camera, ECU is rebooted, and camera is initialized.
Tesla Model 3 | APP_w225 | APP_w225_lcDegradedVisSpeedLmt | One or more of the main and/or narrow camera pitches is out of bounds, which may cause Traffic-Aware Cruise Control (TACC) functionality to be limited or unavailable. | Traffic-Aware Cruise Control (TACC) functionality may be limited or unavailable. | One or more of the main and/or narrow camera pitches is out of bounds. | The main and/or narrow camera(s) are recalibrated.
Tesla Model 3 | APP_w180 | APP_w180_lRepeatCamCalSaved | New left repeater camera calibration values are available
Tesla Model 3 | APP_w149 | APP_w149_diskFull | The Autopilot electronic control unit (ECU) disk usage is above the predefined threshold, which may lead to missing telemetry data. | Autopilot telemetry data may be missing | The Autopilot ECU disk usage is higher than the predefined threshold. | The Autopilot ECU disk usage is below the predefined threshold.
Tesla Model 3 | APP_w199 | APP_w199_apcAbort | Autopark is aborted by the driver, drive inverter (DI) electronic control unit (ECU), or Park Assist (PARK) ECU. The driver must finish parking the vehicle manually. | Since Autopark was aborted, the driver must finish parking the vehicle manually. | Autopark is aborted by the driver, DI ECU, or PARK ECU. | Clears when Autopark is disabled.
Tesla Model 3 | APP_w342 | APP_w342_tradfcDspHwError | The radar module detects the digital signal processor (DSP) hardware (HW) accelerator for the radar is reporting an error, causing the radar to be unavailable or not function as expected.
Tesla Model 3 | APP_w295 | APP_w295_fisheyeCameraSyncFailed | The Autopilot electronic control unit (ECU) detects the fisheye camera is not synchronized with the other cameras. Autopilot features may be limited or unavailable. | Autopilot features that depend on the fisheye camera may be unavailable, or may not function as expected. | The Autopilot ECU detects the fisheye camera operating out of sync with the other cameras. | The Autopilot ECU no longer detects the fisheye camera operating out of sync with the other cameras.
Tesla Model 3 | APP_w085 | APP_w085_pmmSteering | Alert is deprecated
Tesla Model 3 | APP_w059 | APP_w059_parkMia | One or more of the messages the Autopilot electronic control unit (ECU) receives periodically from the park assist (PARK) ECU is not received, indicating the PARK ECU may be unavailable (MIA). | Autopilot features may be unavailable, or may not function as expected. Any active Autopark maneuver will be aborted, and Navigate on Autopilot will be unavailable. | One or more of the expected messages from the PARK ECU is not received. Alert log signal data should provide more information on specific message(s) missing. | The Autopilot ECU starts receiving expected messages from the PARK ECU.
Tesla Model 3 | APP_w311 | APP_w311_eth1FrameErrors | Ethernet-1 frame Errors
Tesla Model 3 | APP_w037 | APP_w037_camTacIssue | Alert is deprecated
Tesla Model 3 | APP_w185 | APP_w185_lPillarCameraStreamExit | The left pillar camera stream to the Autopilot electronic control unit (ECU) exits or is interrupted, which may cause Autopilot functionality to be limited or unavailable. | Autopilot functionality may be limited or unavailable. | The left pillar camera stream exits or is interrupted. | The left pillar camera stream returns.
Tesla Model 3 | APP_w062 | APP_w062_radcAlignment | Radar ECU alignment problems
Tesla Model 3 | APP_w176 | APP_w176_rRepeatCamExtNotCal | The right repeater camera is not calibrated. | Autopilot features may be unavailable, or may not function as expected. | The right repeater camera calibration has not successfully completed since a previous calibration was cleared, camera or Autopilot ECU was replaced, or the vehicle was built. | The right repeater camera calibration successfully completes.
Tesla Model 3 | APP_w310 | APP_w310_eth0FrameErrors | Ethernet-0 frame Errors
Tesla Model 3 | APP_w293 | APP_w293_mainCameraSyncFailed | The Autopilot electronic control unit (ECU) detects the main camera is not synchronized with the other cameras. Autopilot features may be limited or unavailable. | Autopilot features that depend on the main camera may be unavailable, or may not function as expected. | The Autopilot ECU detects the main camera operating out of sync with the other cameras. | The Autopilot ECU no longer detects the main camera operating out of sync with the other cameras.
Tesla Model 3 | APP_w083 | APP_w083_inPathRADObject | Alert is deprecated
Tesla Model 3 | APP_w299 | APP_w299_rRepeatCameraSyncFailed | The Autopilot electronic control unit (ECU) detects the right repeater camera is not synchronized with the other cameras. Autopilot features may be limited or unavailable. | Autopilot features that depend on the right repeater camera may be unavailable, or may not function as expected. | The Autopilot ECU detects the right repeater camera operating out of sync with the other cameras. | The Autopilot ECU no longer detects the right repeater camera operating out of sync with the other cameras.
Tesla Model 3 | APP_w168 | APP_w168_rRepeatCameraTypeError | The Autopilot electronic control unit (ECU) detects a physical attribute of the camera that does not match the expected right repeater camera type for the vehicle configuration. | Autopilot features may be unavailable, or may not function as expected. | The Autopilot ECU detects an unexpected physical attribute of the camera. Specific reason(s) should be available in alert log signal data. | The Autopilot ECU detects the expected right repeater camera type for the vehicle configuration.
Tesla Model 3 | APP_w276 | APP_w276_fisheyeCameraStreamErr | Alert is deprecated
Tesla Model 3 | APP_w334 | APP_w334_frontCameraOccluded | The Autopilot electronic control unit (ECU) detects that the field of view on one or more of the forward-facing cameras is persistently occluded (or blocked), which may cause Autopilot functionality to be limited or unavailable. | Autopilot features that depend on the forward-facing cameras may be limited or unavailable. | The Autopilot ECU detects a persistent occlusion (or blockage) on one or more of the forward-facing cameras. | The Autopilot ECU no longer detects an occlusion (or blockage) on any of the forward-facing cameras.
Tesla Model 3 | APP_w006 | APP_w006_aebCancelled | Alert is deprecated
Tesla Model 3 | APP_w151 | APP_w151_epasMiaPartyBus | One or more of the messages the Autopilot electronic control unit (ECU) receives periodically from the electronic power assisted steering (EPAS) ECU is not received on the Party bus, indicating the EPAS ECU may be unavailable (MIA). | Autopilot features may be unavailable, or may not function as expected. | One or more of the expected messages from the EPAS ECU is not received on the Party bus. | The Autopilot ECU starts receiving expected messages from the EPAS ECU on the Party bus.
Tesla Model 3 | APP_w166 | APP_w166_rPillarCameraTypeError | The Autopilot electronic control unit (ECU) detects a physical attribute of the camera that does not match the expected right pillar camera type for the vehicle configuration. | Autopilot features may be unavailable, or may not function as expected. | The Autopilot ECU detects an unexpected physical attribute of the camera. Specific reason(s) should be available in alert log signal data. | The Autopilot ECU detects the expected right pillar camera type for the vehicle configuration.
Tesla Model 3 | APP_w285 | APP_w285_gpsFaultReset | The Autopilot electronic control unit (ECU) detects the GPS receiver was reset, causing a temporary reduction in location accuracy. | Autopilot features depending on GPS may be unavailable, or may not function as expected. The GPS marker may be temporarily inaccurate. | The GPS receiver was reset. Alert log signal data should provide more information on the specific condition(s) detected. | Clears automatically after the GPS resets.
Tesla Model 3 | APP_w257 | APP_w257_brakeJerkEvent | Brake jerk command for forward collision warning
Tesla Model 3 | APP_w136 | APP_w136_lPillarCamInitFault | When the Autopilot electronic control unit (ECU) boots, the left pillar camera is unable to initialize. | Autopilot features are unavailable or limited | When the Autopilot ECU boots, communication cannot be established with the left pillar camera. | Communication issue is rectified with the left pillar camera, ECU is rebooted, and camera is initialized.
Tesla Model 3 | APP_w333 | APP_w333_fsdUnavailableLocation | Full Self-Driving (FSD) features are unavailable at current location. | FSD features are unavailable. | The driver tries to engage FSD when the vehicle is located within an area where FSD features are unavailable. | Clears automatically after 5 seconds.
Tesla Model 3 | APP_w164 | APP_w164_fisheyeCameraTypeError | The Autopilot electronic control unit (ECU) detects a physical attribute of the camera that does not match the expected fisheye camera type for the vehicle configuration. | Autopilot features may be unavailable, or may not function as expected. | The Autopilot ECU detects an unexpected physical attribute of the camera. Specific reason(s) should be available in alert log signal data. | The Autopilot ECU detects the expected fisheye camera type for the vehicle configuration.
Tesla Model 3 | APP_w013 | APP_w013_Cam_Watchdog | Alert is deprecated
Tesla Model 3 | APP_w049 | APP_w049_eyeqVersionMismatch | Alert is deprecated
Tesla Model 3 | APP_w173 | APP_w173_lPillarCamExtNotCal | The left pillar camera is not calibrated. | Autopilot features may be unavailable, or may not function as expected. | The left pillar camera calibration has not successfully completed since a previous calibration was cleared, camera or Autopilot ECU was replaced, or the vehicle was built. | The left pillar camera calibration successfully completes.
Tesla Model 3 | APP_w165 | APP_w165_lPillarCameraTypeError | The Autopilot electronic control unit (ECU) detects a physical attribute of the camera that does not match the expected left pillar camera type for the vehicle configuration. | Autopilot features may be unavailable, or may not function as expected. | The Autopilot ECU detects an unexpected physical attribute of the camera. Specific reason(s) should be available in alert log signal data. | The Autopilot ECU detects the expected left pillar camera type for the vehicle configuration.
Tesla Model 3 | APP_w226 | APP_w226_lcCamCalNeededSpeedLmt | Alert is deprecated
Tesla Model 3 | APP_w281 | APP_w281_backupCameraStreamErr | Alert is deprecated
Tesla Model 3 | APP_w040 | APP_w040_autopilotAngleSaturated | Steering angle requested by the Autopilot system exceeds the permissible steering angle, leading to Autopilot disengaging and a chime sounding via the User Interface (UI). | Autosteer is temporarily unavailable, and a chime is played through the User Interface (UI). | The steering angle control requested by the control algorithm is greater than the maximum permissible steering angle at that speed. | This alert will clear automatically within a few seconds after Autopilot has disengaged.
Tesla Model 3 | APP_w140 | APP_w140_backupCamInitFault | When the Autopilot electronic control unit (ECU) boots, the backup camera is unable to initialize. | Autopilot features are unavailable or limited. Rear view (backup) camera feed is blank on the touchscreen, in dashcam recordings, and in Sentry mode recordings. | When the Autopilot ECU boots, communication cannot be established with the backup camera. | Communication issue is rectified with the backup camera, ECU is rebooted, and camera is initialized.
Tesla Model 3 | APP_w004 | APP_w004_accDisabled | The Autopilot electronic control unit (ECU) has detected a condition on the vehicle which limits Traffic-Aware Cruise Control (TACC) feature availability. | Traffic-Aware Cruise Control (TACC) will not be available. | The Autopilot electronic control unit (ECU) has detected an unexpected condition or loss of communication with one or more of the required systems. | All cameras and sensors are unblocked, correctly calibrated, and communicating with the Autopilot electronic control unit (ECU).
Tesla Model 3 | APP_w277 | APP_w277_lPillarCameraStreamErr | Alert is deprecated
Tesla Model 3 | APP_w213 | APP_w213_autosteerStruckOut | The Autopilot electronic control unit (ECU) detects that the driver's hands are not on the steering wheel after three consecutive reminders. Autopilot is not available for the remainder of the drive. | Autopilot is unavailable for the remainder of the current drive cycle. | Following three consecutive reminders, the driver's hands are still not detected on the steering wheel. | The alert will clear upon the start of a new drive cycle.
Tesla Model 3 | APP_w308 | APP_w308_iboosterMia | One or more of the messages the Autopilot electronic control unit (ECU) receives periodically from the iBooster (IBST) ECU is not received on the Party bus, indicating the iBooster ECU may be unavailable (MIA). | Autopilot features such as Traffic-Aware Cruise Control (TACC) may be unavailable, or may not function as expected. | One or more of the expected messages from the iBooster ECU is not received on the Party bus. | The Autopilot ECU starts receiving expected messages from the iBooster ECU on the Party bus.
Tesla Model 3 | APP_w279 | APP_w279_lRepeatCameraStreamErr | Alert is deprecated
Tesla Model 3 | APP_w032 | APP_w032_canTxError | Alert is deprecated
Tesla Model 3 | APP_w001 | APP_w001_DEPRECATED | Alert is deprecated
Tesla Model 3 | APP_w338 | APP_w338_tradfcLfTempError | The radar module detects one or more of the temperature monitoring sensors reports an error on the low frequency (LF) board, causing the radar to be unavailable or not function as expected.
Tesla Model 3 | APP_w155 | APP_w155_vcrightMiaPartyBus | One or more of the messages the Autopilot electronic control unit (ECU) receives periodically from the right vehicle controller (VCRIGHT) is not received on the Party bus, indicating the VCRIGHT may be unavailable (MIA). | Autopilot features may be unavailable, or may not function as expected. | One or more of the expected messages from the VCRIGHT is not received on the Party bus. | The Autopilot ECU starts receiving expected messages from the VCRIGHT on the Party bus.
Tesla Model 3 | APP_w100 | APP_w100_DEPRECATED | APP_w100_DEPRECATED
Tesla Model 3 | APP_w103 | APP_w103_robExperimentalAEB | Alert is deprecated
Tesla Model 3 | APP_w153 | APP_w153_rcmMiaPartyBus | One or more of the messages the Autopilot electronic control unit (ECU) receives periodically from the restraint control module (RCM) ECU is not received on the Party bus, indicating the RCM ECU may be unavailable (MIA). | Autopilot features may be unavailable, or may not function as expected. | One or more of the expected messages from the RCM ECU is not received on the Party bus. | The Autopilot ECU starts receiving expected messages from the RCM ECU on the Party bus.
Tesla Model 3 | APP_w346 | APP_w346_gpsSwEvent | Alert log is sent on one or more of the events listed in payload
Tesla Model 3 | APP_w104 | APP_w104_DEPRECATED | APP_w104_DEPRECATED
Tesla Model 3 | APP_w130 | APP_w130_narrowCamExtNotCal | Narrow camera is not calibrated | All active Autopilot features are unavailable. | Narrow camera has not achieved calibration since calibration was cleared, camera or Autopilot ECU was replaced, or vehicle was built | Narrow camera calibration successfully completes
Tesla Model 3 | APP_w098 | APP_w098_DEPRECATED | APP_w098_DEPRECATED
Tesla Model 3 | APP_w290 | APP_w290_dramUncorrEccErrors | The random-access memory (RAM) Error Correction Code (ECC) on the Autopilot electronic control unit (ECU) has encountered uncorrectable errors.
Tesla Model 3 | APP_w300 | APP_w300_backupCameraSyncFailed | The Autopilot electronic control unit (ECU) detects the rear view (backup) camera is not synchronized with the other cameras. Autopilot features may be limited or unavailable. | Autopilot features that depend on the rear view (backup) camera may be unavailable, or may not function as expected. | The Autopilot ECU detects the rear view (backup) camera operating out of sync with the other cameras. | The Autopilot ECU no longer detects the rear view (backup) camera operating out of sync with the other cameras.
Tesla Model 3 | APP_w320 | APP_w320_selfieCamTypeMismatch | Unexpected physical attribute detected for selfie camera - no service action needed
Tesla Model 3 | APP_w144 | APP_w144_fanctrldError | Fan control driver has an internal error
Tesla Model 3 | APP_w286 | APP_w286_gpsComIssue | The Autopilot electronic control unit (ECU) encountered errors while communicating with the GPS receiver. | Autopilot features depending on GPS may not be available, or may not function as expected. Effects on functionality may vary depending on how long the errors persist. | The Autopilot ECU encounters errors when attempting to communicate with the GPS receiver. Alert log signal data should provide more information on specific condition(s) detected. | The Autopilot ECU no longer detects errors when communicating with the GPS receiver.
Tesla Model 3 | APP_w094 | APP_w094_DEPRECATED | APP_w094_DEPRECATED
Tesla Model 3 | APP_w228 | APP_w228_DEPRECATED | APP_w228_DEPRECATED
Tesla Model 3 | APP_w090 | APP_w090_DEPRECATED | APP_w090_DEPRECATED
Tesla Model 3 | APP_w171 | APP_w171_appHighCoolantFlowReq | The Autopilot electronic control unit (ECU) reports a high temperature and requests immediate cooling. | The Autopilot ECU may shut down, and Autopilot features may become unavailable. | The Autopilot ECU temperature exceeds the threshold for the normal operating range. | The Autopilot ECU temperature is within normal operating range.
Tesla Model 3 | APP_w194 | APP_w194_accDriverResumeRqrd | While Traffic-Aware Cruise Control (TACC) is enabled, the driver stops the vehicle. TACC enters a HOLD state and requires driver input before resuming. This alert is primarily informational. | This alert is primarily informational and is used for logging purposes. | The driver stops the vehicle while TACC is enabled. | The driver resumes driving by pressing the accelerator or pushing the gear stalk down.
Tesla Model 3 | APP_w146 | APP_w146_telemetryProblem | The Autopilot telemetry system is not uploading data as expected. | The Autopilot electronic control unit (ECU) is temporarily unable to upload telemetry data like snapshots / clips. This does not imply a lack of Autopilot functionality. | The Autopilot telemetry system is unavailable. | The Autopilot telemetry system begins uploading data again.
Tesla Model 3 | APP_w142 | APP_w142_fwdCamPitchProblem | A forward camera pitch value is too far out of spec (beyond specifications) for the Autopilot electronic control unit (ECU) to compensate with dynamic cropping. | Autopilot features cannot be engaged or may become unavailable or limited | A forward camera pitch value is detected as too far out of spec (beyond specifications) for the camera to provide useful data. Thresholds vary based on vehicle platform. Alert log signal data should provide more information on camera affected and pitch value. | Mechanical camera pitch is corrected, calibration is cleared, and drive calibration ensures camera pitch is now in nominal range
Tesla Model 3 | APP_w005 | APP_w005_fcwCancelled | Forward collision warning safety feature is not available
Tesla Model 3 | APP_w275 | APP_w275_narrowCameraStreamErr | Alert is deprecated
Tesla Model 3 | APP_w031 | APP_w031_canRxError | The Autopilot electronic control unit (ECU) has detected an error with message(s) received via controller area network (CAN), potentially reducing Autopilot functionality. | If critical controller area network (CAN) messages have unexpected errors, the Autopilot electronic control unit (ECU) could mark other ECUs as missing. This may cause Autopilot functions to be temporarily unavailable. | Received CAN message is too short / long, the checksum does not match, or unexpected sequence errors are present. The values exceed the predetermined threshold. | This alert will clear when received controller area network (CAN) messages are complete and error-free.
Tesla Model 3 | APP_w158 | APP_w158_vcfrontMiaVehBus | One or more of the messages that the Autopilot electronic control unit (ECU) receives periodically from the front vehicle controller (VCFRONT) is not received over the controller area network (CAN), resulting in limited Autopilot functionality. | Autopilot features may not be available, or may not function as expected. | One or more of the expected front vehicle controller (VCFRONT) messages is not received over the controller area network (CAN). | The Autopilot electronic control unit (ECU) starts receiving front vehicle controller (VCFRONT) messages again.
Tesla Model 3 | APP_w266 | APP_w266_visionScheduleFallback | The Autopilot electronic control unit (ECU) has detected a reduction in vision or a potential blocking of the side cameras. Automatic lane changes and blind spot assist are unavailable. | Automatic lane changes and blind spot assist will be temporarily unavailable. | A condition affecting the side cameras results in a reduction or complete loss of vision, and the Autopilot system must rely on the front cameras. | Complete vision from the side cameras returns.
Tesla Model 3 | APP_w150 | APP_w150_diMiaPartyBus | One or more of the messages the Autopilot electronic control unit (ECU) receives periodically from the drive inverter (DI) ECU is not received on the Party bus, indicating the DI ECU may be unavailable (MIA). | Autopilot features may be unavailable, or may not function as expected. | One or more of the expected messages from the DI ECU is not received on the Party bus. | The Autopilot ECU starts receiving expected messages from the DI ECU on the Party bus.
Tesla Model 3 | APP_w349 | APP_w349_cameraPersistentlyFaulted | The Autopilot electronic control unit (ECU) detects one or more cameras are experiencing a persistent condition causing stream exits.
Tesla Model 3 | APP_w044 | APP_w044_appMobileyeFailure | Alert is deprecated
Tesla Model 3 | APP_w234 | APP_w234_activeSafetyTelemetry | APP_w234_activeSafetyTelemetry
Tesla Model 3 | APP_w132 | APP_w132_narrowCamCalSaved | Logging alert for new calibration data
Tesla Model 3 | APP_w102 | APP_w102_DEPRECATED | APP_w102_DEPRECATED
Tesla Model 3 | APP_w063 | APP_w063_parkVersionMismatch | The Autopilot electronic control unit (ECU) detects that the firmware version running on the Park Assist (PARK) ECU is not compatible with the firmware version the Autopilot ECU is running. | Autopark and other Autopilot features are not available | The Autopilot ECU detects the PARK ECU is running a firmware version that is not compatible with the firmware version installed on the Autopilot ECU. | Autopilot and PARK ECUs are running compatible firmware versions.
Tesla Model 3 | APP_w223 | APP_w223_accObjectInPath | The Autopilot electronic control unit (ECU) has detected an object in the vehicle's path, temporarily making the Traffic-Aware Cruise Control (TACC) feature unavailable. | The Traffic-Aware Cruise Control (TACC) feature will be temporarily unavailable. | An object is present in the vehicle's lane, or the vehicle's front ultrasonic sensors are blocked. | The alert is temporarily cleared 6 seconds after the object is no longer detected or the sensors are unblocked.
Tesla Model 3 | APP_w188 | APP_w188_rRepeatCameraStreamExit | The right repeater camera stream to the Autopilot electronic control unit (ECU) exits or is interrupted, which may cause Autopilot functionality to be limited or unavailable. | Autopilot functionality may be limited or unavailable. | The right repeater camera stream exits or is interrupted. | The right repeater camera stream returns.
Tesla Model 3 | APP_w291 | APP_w291_stopSignWarning | The Autopilot electronic control unit (ECU) detects that the vehicle is approaching a stop sign. This alert is primarily informational. | This alert is primarily informational and is used for logging purposes. | Autopilot ECU detects the vehicle is approaching a stop sign. | Autopilot ECU detects that the vehicle is no longer near a stop sign.
Tesla Model 3 | APP_w265 | APP_w265_drvOnNavUnavailable | The Autopilot electronic control unit (ECU) detects a condition that makes Navigate on Autopilot unavailable. | Navigate on Autopilot will not be available. | A condition is detected that makes Navigate on Autopilot unavailable. The alert log signals will provide more details on the condition. | This alert will clear when the condition making Navigate on Autopilot unavailable is no longer present.
Tesla Model 3 | APP_w319 | APP_w319_backupCamTypeMismatch | Unexpected physical attribute detected for backup camera - no service action needed
Tesla Model 3 | APP_w322 | APP_w322_autoWiperWash | The Autopilot electronic control unit (ECU) detects that the Autowiper feature has requested an automatic wiper wash (Autowash) due to detection of dirty windshield. | Autowiper feature triggers an automatic wiper wash (Autowash) of the windshield. | A dirty windshield was detected during the current drive. Only sets when stopped at a traffic light and not first in line. | Automatic wiper wash (Autowash) completes, or the vehicle starts moving.
Tesla Model 3 | APP_w269 | APP_w269_autopilotLimited | The Autopilot electronic control unit (ECU) has detected a condition on the vehicle which limits Autopilot feature availability. | Autopilot features may not be available, or may not function as expected. | The Autopilot electronic control unit (ECU) has detected blocked cameras, loss of communication with cameras, or a turn indicator light that is not operating as expected. | All cameras are unblocked. The Autopilot electronic control unit (ECU) can communicate with cameras and turn signals.
Tesla Model 3 | APP_w042 | APP_w042_autopilotAborting | Autopilot was aborted from active state, causing Autopilot features to disengage. | Autopilot is disengaged. | Autopilot was aborted due to Autosteer criteria needed to provide active control of the vehicle no longer being fulfilled. Alert log signal data should indicate reason(s) for Autopilot aborting. | This alert will clear automatically after Autopilot has aborted.
Tesla Model 3 | APP_w183 | APP_w183_narrowCameraStreamExit | The narrow camera stream to the Autopilot electronic control unit (ECU) exits or is interrupted, which may cause Autopilot functionality to be limited or unavailable. | Autopilot functionality may be limited or unavailable. | The narrow camera stream exits or is interrupted. | The narrow camera stream returns.
Tesla Model 3 | APP_w138 | APP_w138_lRepeatCamInitFault | When the Autopilot electronic control unit (ECU) boots, the left repeater camera is unable to initialize. | Autopilot features are unavailable or limited. Left repeater camera feed is blank on the touchscreen, in dashcam recordings, and in Sentry mode recordings. | When the Autopilot ECU boots, communication cannot be established with the left repeater camera. | Communication issue is rectified with the left repeater camera, ECU is rebooted, and camera is initialized.
Tesla Model 3 | APP_w017 | APP_w017_Cam_Msg_MIA | Alert is deprecated
Tesla Model 3 | APP_w187 | APP_w187_lRepeatCameraStreamExit | The left repeater camera stream to the Autopilot electronic control unit (ECU) exits or is interrupted, which may cause Autopilot functionality to be limited or unavailable. | Autopilot functionality may be limited or unavailable. | The left repeater camera stream exits or is interrupted. | The left repeater camera stream returns.
Tesla Model 3 | APP_w221 | APP_w221_accRadarBlind | The radar sensor has inadequate visibility and is blind or blocked, which may cause Traffic-Aware Cruise Control (TACC) functionality to be limited or unavailable. | Traffic-Aware Cruise Control (TACC) functionality may be limited or unavailable. | The radar sensor has inadequate visibility and is blind or blocked. | The radar sensor has adequate visibility.
Tesla Model 3 | APP_w218 | APP_w218_lcSpeedExceededLimit | The driver attempts to activate Autosteer, but it is unavailable for the rest of the drive due to the vehicle being driven over 95mph (160kmph). This alert is not applicable to vehicles driving in Germany. | Autopilot features are unavailable for the rest of the drive. To regain Autopilot functionality, the driver must put the vehicle in Park and begin a new drive. | Autosteer activation is attempted while the vehicle speed is over 85mph (140kph). | The vehicle enters Park.
Tesla Model 3 | APP_w162 | APP_w162_mainCameraTypeError | The Autopilot electronic control unit (ECU) detects a physical attribute of the camera that does not match the expected main camera type for the vehicle configuration. | Autopilot features may be unavailable, or may not function as expected. | The Autopilot ECU detects an unexpected physical attribute of the camera. Specific reason(s) should be available in alert log signal data. | The Autopilot ECU detects the expected main camera type for the vehicle configuration.
Tesla Model 3 | APP_w139 | APP_w139_rRepeatCamInitFault | When the Autopilot electronic control unit (ECU) boots, the right repeater camera is unable to initialize. | Autopilot features are unavailable or limited. Right repeater camera feed is blank on the touchscreen, in dashcam recordings, and in Sentry mode recordings. | When the Autopilot ECU boots, communication cannot be established with the right repeater camera. | Communication issue is rectified with the right repeater camera, ECU is rebooted, and camera is initialized.
Tesla Model 3 | APP_w170 | APP_w170_selfieCameraTypeError | The Autopilot electronic control unit (ECU) detects a physical attribute of the camera that does not match the expected cabin camera (selfie cam) type for the vehicle configuration. | Autopilot features may be unavailable, or may not function as expected. | The Autopilot ECU detects an unexpected physical attribute of the camera. Specific reason(s) should be available in alert log signal data. | The Autopilot ECU detects the expected cabin camera (selfie cam) type for the vehicle configuration.
Tesla Model 3 | APP_w317 | APP_w317_lRepeatCamTypeMismatch | Unexpected physical attribute detected for left repeater camera - no service action needed
Tesla Model 3 | APP_w274 | APP_w274_mainCameraStreamErr | Alert is deprecated
Tesla Model 3 | APP_w313 | APP_w313_narrowCamTypeMismatch | Unexpected physical attribute detected for narrow camera - no service action needed
Tesla Model 3 | APP_w035 | APP_w035_espMia | One or more of the messages the Autopilot electronic control unit (ECU) receives periodically from the Electronic Stability Program (ESP) ECU is not received, indicating the ESP ECU may be unavailable (MIA). | Autopilot features are unavailable, GPS performance may be degraded due to lack of wheel tick data from ESP. | One or more of the expected messages from the ESP ECU is not received. | The Autopilot ECU starts receiving expected messages from the ESP ECU.
Tesla Model 3 | APP_w264 | APP_w264_lssFault | Lane Support System (LSS) has encountered a condition making Lane Departure Warning and Emergency Lane Departure Warning features unavailable. | Lane Departure Warning and Emergency Lane Departure Warning features will be unavailable. | A condition is detected that affects Lane Support System (LSS) functionality. The alert log signals will provide more specific details. | The alert will clear when the condition affecting Lane Support System (LSS) functionality is corrected / no longer present.
Tesla Model 3 | APP_w076 | APP_w076_mobilEyeSetC | Alert is deprecated
Tesla Model 3 | APP_w186 | APP_w186_rPillarCameraStreamExit | The right pillar camera stream to the Autopilot electronic control unit (ECU) exits or is interrupted, which may cause Autopilot functionality to be limited or unavailable. | Autopilot functionality may be limited or unavailable. | The right pillar camera stream exits or is interrupted. | The right pillar camera stream returns.
Tesla Model 3 | APP_w287 | APP_w287_gpsFusionStatus | Alert is deprecated
Tesla Model 3 | APP_w020 | APP_w020_ECU_checkstopError | Alert is deprecated
Tesla Model 3 | APP_w028 | APP_w028_spi_rx_error | Alert is deprecated
Tesla Model 3 | APP_w096 | APP_w096_DEPRECATED | APP_w096_DEPRECATED
Tesla Model 3 | APP_w312 | APP_w312_mainCamTypeMismatch | Unexpected physical attribute detected for main camera - no service action needed
Tesla Model 3 | APP_w092 | APP_w092_DEPRECATED | APP_w092_DEPRECATED
Tesla Model 3 | APP_w184 | APP_w184_fisheyeCameraStreamExit | The fisheye camera stream to the Autopilot electronic control unit (ECU) exits or is interrupted, which may cause Autopilot functionality to be limited or unavailable. | Autopilot functionality may be limited or unavailable. | The fisheye camera stream exits or is interrupted. | The fisheye camera stream returns.
Tesla Model 3 | APP_w192 | APP_w192_emergencySpeakerFail | The emergency speaker encountered a condition that prevents it from initializing or playing the emergency chime. | Autopilot notifications may not occur, or may not occur as expected. | One or more of the alert log signals is not the expected value for the feature to activate. | This alert is cleared when the alert log signals return to the expected values.
Tesla Model 3 | APP_w011 | APP_w011_scaEvent | A side collision event is detected as imminent, which causes the activation of Side Collision Assist (SCA). | Side Collision Assist (SCA) will actuate steering to potentially avoid or mitigate the imminent side collision event detected. | Side Collision Assist (SCA) is activated when a collision is imminent and there is no object blocking a neighboring lane the vehicle can move toward to avoid the collision. | The alert will clear automatically five seconds after the event.
Tesla Model 3 | APP_w147 | APP_w147_selfieCamInitFault | When the Autopilot electronic control unit (ECU) boots, the cabin camera (selfie cam) is unable to initialize. | Autopilot features may be unavailable or limited | When the Autopilot ECU boots, communication cannot be established with the cabin camera (selfie cam). | Communication issue is rectified with the cabin camera (selfie cam), ECU is rebooted, and camera is initialized.
Tesla Model 3 | APP_w289 | APP_w289_dramCorrEccErrors | Diagnostic alert indicating DRAM ECC errors
Tesla Model 3 | APP_w198 | APP_w198_tsrUnavailable | Alert is deprecated
Tesla Model 3 | APP_w026 | APP_w026_ECU_timingIssue | Alert is deprecated
Tesla Model 3 | APP_w182 | APP_w182_mainCameraStreamExit | The main camera stream to the Autopilot electronic control unit (ECU) exits or is interrupted, which may cause Autopilot functionality to be limited or unavailable. | Autopilot functionality may be limited or unavailable. | The main camera stream exits or is interrupted. | The main camera stream returns.
Tesla Model 3 | APP_w051 | APP_w051_radcEcuIssue | The Autopilot electronic control unit (ECU) sets this alert when the radar ECU reports a condition affecting performance, which may include an internal issue, configuration mismatch, or battery over-voltage condition. | Traffic-Aware Cruise Control (TACC) is unavailable. Other Autopilot features may be limited or unavailable. | The Autopilot ECU detects a condition affecting radar ECU performance. Alert log signal data should provide information on the specific condition(s) detected. | The Autopilot ECU no longer detects a condition affecting radar ECU performance.
Tesla Model 3 | APP_w178 | APP_w178_lPillarCamCalSaved | New Left pillar camera calibration values are available
Tesla Model 3 | APP_w023 | APP_w023_ECU_Cam_Statemismatc | Alert is deprecated
Tesla Model 3 | APP_w161 | APP_w161_backupCameraUnavailable | The rear view (backup) camera stream encounters an error, which may cause Autopilot features that depend on the rear view camera to be limited or unavailable. | Autopilot features that depend on the rear view (backup) camera may be limited or unavailable. | The rear view (backup) camera stream encounters an error. | The rear view (backup) camera stream error is resolved.
Tesla Model 3 | APP_w272 | APP_w272_laneChangeUnavailable | The Autopilot electronic control unit (ECU) detects a situation in which a lane change is unavailable and prevents an automatic lane change from occurring. | The automatic lane change is unavailable, and the driver must complete the maneuver manually. | The Autopilot electronic control unit (ECU) recognizes a condition that prevents an automatic lane change. In the case of a condition affecting a camera, the alert log signals will provide more details. | The alert is cleared at the beginning of the next lane change.
Tesla Model 3 | APP_w003 | APP_w003_isaDisabled | Alert is deprecated
Tesla Model 3 | APP_w022 | APP_w022_ECU_EEPROM_Failure | Alert is deprecated
Tesla Model 3 | APP_w010 | APP_w010_radcCalibIssue | The radar is vertically and/or horizontally misaligned, requiring a calibration | All Autopilot features are unavailable | The radar sensor is detected as horizontally and/or vertically misaligned beyond an acceptable tolerance. | The radar alignment is corrected and the calibration procedure is completed successfully
Tesla Model 3 | APP_w219 | APP_w219_lcTempUnavailableSpeed | The driver attempts to activate Autosteer, but it is temporarily unavailable due to vehicle being driven over 95mph (160kmph). This alert is not applicable to vehicles driving in Germany. | Autopilot features are unavailable while the vehicle speed is over 95mph (160kmph). | Autosteer activation is attempted while the vehicle speed is over 95mph (160kmph). | The vehicle speed is under 95mph (160kmph).
Tesla Model 3 | APP_w088 | APP_w088_DEPRECATED | APP_w088_DEPRECATED
Tesla Model 3 | APP_w175 | APP_w175_lRepeatCamExtNotCal | The left repeater camera is not calibrated. | Autopilot features may be unavailable, or may not function as expected. | The left repeater camera calibration has not successfully completed since a previous calibration was cleared, camera or Autopilot ECU was replaced, or the vehicle was built. | The left repeater camera calibration successfully completes.
Tesla Model 3 | APP_w086 | APP_w086_robCollision | Alert is deprecated
Tesla Model 3 | APP_w327 | APP_w327_vehicleConfigMismatch | Stored vehicle configuration values do not match configuration values sent by the vehicle gateway (GTW). Triggers Autopilot electronic control unit (ECU) reboot. | Autopilot ECU automatically reboots. | GTW_carConfig values do not match stored values from previous boot cycles. | Clears after Autopilot ECU reboots and stores new configuration values sent by GTW.
Tesla Model 3 | APP_w163 | APP_w163_narrowCameraTypeError | The Autopilot electronic control unit (ECU) detects a physical attribute of the camera that does not match the expected narrow camera type for the vehicle configuration. | Autopilot features may be unavailable, or may not function as expected. | The Autopilot ECU detects an unexpected physical attribute of the camera. Specific reason(s) should be available in alert log signal data. | The Autopilot ECU detects the expected narrow camera type for the vehicle configuration.
Tesla Model 3 | APP_w036 | APP_w036_bdyMia | One or more of the messages the Autopilot electronic control unit (ECU) receives periodically from the body controller (BDY) ECU is not received, indicating the BDY ECU may be unavailable (MIA).
Tesla Model 3 | APP_w200 | APP_w200_lcSlowdown | Alert is deprecated
Tesla Model 3 | APP_w202 | APP_w202_scwNoisyEnvironment | High Noise in Ultrasonics
Tesla Model 3 | APP_w077 | APP_w077_pmmActive | Pedal Misapplication Mitigation event (PMM) is detected and braking is requested | Motor torque is temporarily limited | Pedal Misapplication Mitigation event is detected | Clears after 2 seconds, provided that PMM Automatic Emergency Braking (AEB) is not active
Tesla Model 3 | APP_w174 | APP_w174_rPillarCamExtNotCal | The right pillar camera is not calibrated. | Autopilot features may be unavailable, or may not function as expected. | The right pillar camera calibration has not successfully completed since a previous calibration was cleared, camera or Autopilot ECU was replaced, or the vehicle was built. | The right pillar camera calibration successfully completes.
Tesla Model 3 | APP_w054 | APP_w054_camAutofix | Alert is deprecated
Tesla Model 3 | APP_w340 | APP_w340_tradfcCsiError | The radar module detects at least one of the 2 Camera Serial Interface (CSI) channels are reporting an error, causing the radar to be unavailable or not function as expected.
Tesla Model 3 | APP_w305 | APP_w305_lssCamStreamExit | One or more cameras reports a data stream loss (stream exit) or encounters an error during initialization (init_failure), making Lane Support System (LSS) features limited or unavailable. | Lane Support System (LSS) features, including Blind Spot Warning (BSW) and Lane Departure Avoidance (LDA) features, may be limited or unavailable. | One or more camera streams exited (data stream was lost), or the camera(s) encountered an error during initialization (init_failure). | All camera data streams are available.
Tesla Model 3 | APP_w034 | APP_w034_sccmMia | One or more of the messages the Autopilot electronic control unit (ECU) receives periodically from the Steering Column Control Module (SCCM) ECU is not received, indicating the SCCM ECU may be unavailable (MIA). | Autopilot features that require messages from the SCCM, such as Autosteer and Autopark, may be limited or unavailable. | One or more of the expected messages from the SCCM ECU is not received. | The Autopilot ECU starts receiving expected messages from the SCCM.
Tesla Model 3 | APP_w288 | APP_w288_trafficLightWarning | The Autopilot electronic control unit (ECU) detects that the vehicle is approaching a traffic light. This alert is primarily informational. | This alert is primarily informational and is used for logging purposes. | The Autopilot ECU detects that the vehicle is approaching a traffic light. | The Autopilot ECU detects that the vehicle is no longer near a traffic light.
Tesla Model 3 | APP_w259 | APP_w259_aebOverrideEvent | Driver override of next generation automatic emergency braking event
Tesla Model 3 | APP_w025 | APP_w025_LC_Steering_Override | The driver has applied sufficient torque to the steering wheel to cancel Autosteer / Lateral Control (LC). | This alert is for logging purposes only. The vehicle is operating as expected when the alert is present. | The Autopilot electronic control unit (ECU) receives a message that the driver has manually canceled Autosteer with the steering wheel. | This alert will automatically clear after Autosteer is canceled.
Tesla Model 3 | APP_w280 | APP_w280_rRepeatCameraStreamErr | Alert is deprecated
Tesla Model 3 | APP_w043 | APP_w043_camLongRunTime | Alert is deprecated
Tesla Model 3 | APP_w335 | APP_w335_tradfcRfSensorError | The radar module detects one or more of the radio-frequency (RF) sensors are reporting an error, causing the radar to be unavailable or not function as expected.
Tesla Model 3 | APP_w303 | APP_w303_imuIrational | The Autopilot electronic control unit (ECU) internal inertial measurement unit (IMU) is irrational compared to the IMU from the Electronic Stability Program (ESP) or Restraint Control Module (RCM). This may occur due to an internal condition affecting the Autopilot board or may set temporarily due to aggressive driving (high lateral and longitudinal acceleration). | Autopilot features, including Autosteer, may be unavailable, or may not function as expected. | The Autopilot ECU internal IMU does not match the ESP or RCM IMU. | The Autopilot ECU internal IMU matches the ESP or RCM IMU.
Tesla Model 3 | APP_w169 | APP_w169_backupCameraTypeError | The Autopilot electronic control unit (ECU) detects a physical attribute of the camera that does not match the expected rear view (backup) camera type for the vehicle configuration. | Autopilot features may be unavailable, or may not function as expected. | The Autopilot ECU detects an unexpected physical attribute of the camera. Specific reason(s) should be available in alert log signal data. | The Autopilot ECU detects the expected rear view (backup) camera type for the vehicle configuration.
Tesla Model 3 | APP_w024 | APP_w024_ECU_Watchdog_Reset | Alert is deprecated
Tesla Model 3 | APP_w148 | APP_w148_overlayActive | DAS APE overlay is active!
Tesla Model 3 | APP_w029 | APP_w029_spi_tx_error | Alert is deprecated
Tesla Model 3 | APP_w271 | APP_w271_laneChangeAborted | An automatic lane change has been aborted. This requires the driver to manually complete the maneuver. | The automatic lane change is aborted, and the driver has to manually complete the maneuver. | Automatic lane change is aborted. The alert log signals indicate the specific condition(s) causing automatic lane change to not complete. | The alert will clear automatically 5 seconds after it is set.
Tesla Model 3 | APP_w129 | APP_w129_mainCamExtNotCal | Main camera is not calibrated | All active Autopilot features are unavailable. | Main camera calibration has not successfully completed since a previous calibration was cleared, camera or Autopilot ECU was replaced, or the vehicle was built. | Main camera calibration successfully completes
Tesla Model 3 | APP_w343 | APP_w343_tradfcDspSwError | The radar module detects the digital signal processor (DSP) is reporting a software (SW) task error, causing the radar to be unavailable or not function as expected.
Tesla Model 3 | APP_w012 | APP_w012_Cam_BootFailure | Alert is deprecated
Tesla Model 3 | APP_w027 | APP_w027_ECU_Reset_Fault | Alert is deprecated
Tesla Model 3 | APP_w352 | APP_w352_csiDevice1Down | The Autopilot electronic control unit (ECU) detects an error affecting camera serial interface (CSI) device 1 causing camera stream exits. | Autopilot features may be unavailable, or may not function as expected. | The Autopilot ECU detects an error in CSI device 1, and the camera streams it supports exit. | Clears after the CSI device successfully supports camera streams without error.
Tesla Model 3 | APP_w304 | APP_w304_lssCamBlockedStatus | One or more cameras has reported a blocked view, limiting Lane Support Systems (LSS) features like Lane Departure Avoidance (LDA) and Side Collision Warning (SCW). | Lane Support Systems (LSS) features including Lane Departure Avoidance (LDA) and Side Collision Warning (SCW) may not be available, or may not function as expected. The User Interface (UI) may not show radiating lines around the vehicle detecting that an object is nearby, and may not warn the driver that an object is in the vehicle's blind spot when changing lanes. | The Autopilot electronic control unit (ECU) has detected that one or more of the cameras is blocked. | This alert will clear when all cameras are unblocked.
Tesla Model 3 | APP_w058 | APP_w058_epbMia | One or more of the messages the Autopilot electronic control unit (ECU) receives periodically from the electronic parking brake (EPB) ECU is not received, indicating the EPB ECU may be unavailable (MIA). | Autopilot features may be unavailable, or may not function as expected. | One or more of the expected messages from the EPB ECU is not received, making EPB status unknown. | The Autopilot ECU starts receiving expected messages from the EPB ECU.
Tesla Model 3 | APP_w301 | APP_w301_selfieCameraSyncFailed | The Autopilot electronic control unit (ECU) detects the cabin camera (selfie cam) is not synchronized with the other cameras. Autopilot features may be limited or unavailable. | Autopilot features that depend on the cabin camera (selfie cam) may be unavailable, or may not function as expected. | The Autopilot ECU detects the cabin camera (selfie cam) operating out of sync with the other cameras. | The Autopilot ECU no longer detects the cabin camera (selfie cam) operating out of sync with the other cameras.
Tesla Model 3 | APP_w294 | APP_w294_narrowCameraSyncFailed | The Autopilot electronic control unit (ECU) detects the narrow camera is not synchronized with the other cameras. Autopilot features may be limited or unavailable. | Autopilot features that depend on the narrow camera may be unavailable, or may not function as expected. | The Autopilot ECU detects the narrow camera operating out of sync with the other cameras. | The Autopilot ECU no longer detects the narrow camera operating out of sync with the other cameras.
Tesla Model 3 | APP_w205 | APP_w205_apcFinalRear | This alert is primarily for informational purposes and reports the rear measurements when Autopark has been completed or has aborted. | This alert is primarily for informational purposes, and it does not indicate any expected impact on vehicle functionality. | Autopark has completed, or Autopark has aborted due to an internal sensor or control condition. | Clears automatically.
Tesla Model 3 | APP_w131 | APP_w131_mainCamCalSaved | Logging alert for new calibration data
Tesla Model 3 | APP_w135 | APP_w135_fisheyeCamInitFault | When the Autopilot electronic control unit (ECU) boots, the fisheye camera is unable to initialize. | Autopilot features are not available | When the Autopilot ECU boots, communication cannot be established with the fisheye camera. | Communication issue is rectified with the fisheye camera, ECU is rebooted, and camera is initialized.
Tesla Model 3 | APP_w008 | APP_w008_parkDisabled | APP_w008_parkDisabled
Tesla Model 3 | APP_w069 | APP_w069_apcSpaceMasked | The Autopilot electronic control unit reports the Autopark feature has found a parking space but all necessary conditions are not met to attempt a parking maneuver. This alert indicates the Autopark feature did not display a potentially available parking space on the touchscreen user interface because all prerequisites were not met. | Autopark is not available for an apparently empty / appropriate parking space | Autopark space is found but prerequisites for an Autopark maneuver are not met. The alert is set when the vehicle passes a well defined space, but conditions detected by the Autopilot ECU or the Drive Inverter prevent the space from being shown to the driver. The alert payload should provide more information | A well-defined parking space appropriate for an Autopark maneuver is available and all prerequisites are met
Tesla Model 3 | APP_w157 | APP_w157_sccmMiaVehBus | One or more of the messages the Autopilot electronic control unit (ECU) receives periodically from the steering column control module (SCCM) ECU is not received on the Vehicle (VEH) bus, indicating the SCCM ECU may be unavailable (MIA). | Autopilot features may be unavailable, or may not function as expected. | One or more of the expected messages from the SCCM ECU is not received on the Vehicle (VEH) bus. | The Autopilot ECU starts receiving expected messages from the SCCM ECU on the Vehicle (VEH) bus.
Tesla Model 3 | APP_w216 | APP_w216_driverOverriding | The driver overrides the Traffic-Aware Cruise Control (TACC) feature by using the accelerator pedal. This results in Autopilot not applying the brakes, favoring the driver's input instead. | The Traffic-Aware Cruise Control (TACC) feature will not apply braking while the override is detected. | The driver overrides the Traffic-Aware Cruise Control (TACC) feature by applying the accelerator pedal for at least 10 seconds. | The alert will clear when the driver stops applying the accelerator pedal or the Traffic-Aware Cruise Control (TACC) feature is disengaged.
Tesla Model 3 | APP_w209 | APP_w209_autoSummonRequest | Alert is deprecated
Tesla Model 3 | APP_w016 | APP_w016_aeb_e_event | Alert is deprecated
Tesla Model 3 | APP_w070 | APP_w070_apcIncompleteCal | Alert is deprecated
Tesla Model 3 | APP_w341 | APP_w341_tradfcCalibError | The radar module detects invalid or missing antenna calibration data, causing the radar to be unavailable or not function as expected.
Tesla Model 3 | APP_w197 | APP_w197_redLightWarning | Alert is deprecated
Tesla Model 3 | APP_w154 | APP_w154_vcleftMiaPartyBus | One or more of the messages the Autopilot electronic control unit (ECU) receives periodically from the left vehicle controller (VCLEFT) is not received on the Party bus, indicating the VCLEFT may be unavailable (MIA). | Autopilot features may be unavailable, or may not function as expected. | One or more of the expected messages from the VCLEFT is not received on the Party bus. | The Autopilot ECU starts receiving expected messages from the VCLEFT on the Party bus.
Tesla Model 3 | APP_w133 | APP_w133_mainCamInitFault | When the Autopilot electronic control unit (ECU) boots, the main camera is unable to initialize. | Autopilot features are not available | When the Autopilot ECU boots, communication cannot be established with the main camera | Communication issue is rectified with the main camera, ECU is rebooted, and camera is initialized.
Tesla Model 3 | APP_w075 | APP_w075_scMia | One or more of the messages the Autopilot electronic control unit (ECU) receives periodically from the security controller (SC) ECU is not received, indicating the SC ECU may be unavailable (MIA). | Autopilot features such as Autopark may be unavailable, or may not function as expected. | The Autopilot ECU does not receive the SC_STATUS message from the SC ECU. | The Autopilot ECU starts receiving expected messages from the SC ECU.
Tesla Model 3 | APP_w261 | APP_w261_pcieHardwareErrors | The Autopilot electronic control unit (ECU) has detected internal hardware errors via the PCIe bus (Peripheral Component Interconnect Express bus). | Autopilot features may be unavailable, or may not function as expected. | The Autopilot ECU detects that correctable / uncorrectable internal hardware errors are non-zero (at least 1 internal hardware error detected). | Clears automatically after 1 second when the number of detected internal hardware errors is zero (internal hardware errors are no longer detected).
Tesla Model 3 | APP_w351 | APP_w351_csiDevice0Down | The Autopilot electronic control unit (ECU) detects an error affecting camera serial interface (CSI) device 0 causing camera stream exits. | Autopilot features may be unavailable, or may not function as expected. | The Autopilot ECU detects an error in CSI device 0, and the camera streams it supports exit. | Clears after the CSI device successfully supports camera streams without error.
Tesla Model 3 | APP_w167 | APP_w167_lRepeatCameraTypeError | The Autopilot electronic control unit (ECU) detects a physical attribute of the camera that does not match the expected left repeater camera type for the vehicle configuration. | Autopilot features may be unavailable, or may not function as expected. | The Autopilot ECU detects an unexpected physical attribute of the camera. Specific reason(s) should be available in alert log signal data. | The Autopilot ECU detects the expected left repeater camera type for the vehicle configuration.
Tesla Model 3 | APP_w355 | APP_w355_camQuadPowerFault | The Autopilot electronic control unit (ECU) detects a physical connection issue between the camera quad hub's deserializer and one or more cameras, causing camera initialization failure(s). | Autopilot features may be unavailable, or may not function as expected. | The Autopilot ECU detects the camera quad hub deserializer's power signal as low, potentially due to camera physical connection issues. | Clears when the Autopilot ECU detects the camera quad hub deserializer's power signal as high, indicating all four cameras are connected properly.
Tesla Model 3 | APP_w210 | APP_w210_camObstrcted | One or more of the forward-facing cameras (main, narrow, and fisheye cameras) is obstructed. A camera may be blocked by debris, frost, or condensation. | Autopilot features that depend on the forward-facing cameras (main, narrow, and fisheye cameras) may be limited or unavailable. | One or more of the forward-facing cameras (main, narrow, and fisheye cameras) is blocked when the driver attempts to engage Autopilot. | Clears after 5 seconds.
Tesla Model 3 | APP_w073 | APP_w073_issueEscalatedLDW | The Autopilot electronic control unit (ECU) detects a lane departure event, sending an escalated Lane Departure Warning (LDW) alert for human intervention. | Visual and audible warning is issued to the driver to take control immediately to avoid the lane departure. | Hands off the steering wheel detected and vehicle begins to depart lane. | The alert will clear automatically.
Tesla Model 3 | APP_w087 | APP_w087_DEPRECATED | Alert is deprecated
Tesla Model 3 | APP_w260 | APP_w260_collisionWarningEvent | The Autopilot electronic control unit (ECU) has detected that a potential collision is about to occur and has logged a Forward Collision Warning (FCW) or Brake Capacity Warning (BCW) event. | If Traffic-Aware Cruise Control (TACC) is not engaged, only a User Interface (UI) warning will be displayed along with an audio chime. When Traffic-Aware Cruise Control (TACC) is active, the vehicle will display a UI warning and temporarily slow down to avoid a collision. | A Forward Collision Warning (FCW) or Brake Capacity Warning (BCW) event was detected based on distance to, relative speed of, and relative acceleration of detected object; also based on vehicle speed, driver reaction time, required deceleration to prevent collision, and the driver's FCW sensitivity setting. | This alert is cleared automatically when Forward Collision Warning (FCW) is no longer active.
Tesla Model 3 | APP_w354 | APP_w354_tradfcMia | The front center radar module is unavailable due to ethernet connection lost.
Tesla Model 3 | APP_w195 | APP_w195_scwUnavailable | There is a condition making Autopilot features unavailable. This causes the Side Collision Warning (SCW) feature to be temporarily unavailable. | The Side Collision Warning (SCW) feature is temporarily unavailable. | Autopilot features are unavailable due to a condition affecting functionality. This could be caused by a variety of conditions, such as a firmware mismatch or a condition affecting parking / ultrasonic sensors. | The Side Collision Warning (SCW) will be available again when Autopilot features are re-enabled.
Tesla Model 3 | APP_w061 | APP_w061_airSuspensionMia | One or more of the messages the Autopilot electronic control unit (ECU) receives periodically from the Tesla air suspension (TAS) ECU is not received, indicating the TAS ECU may be unavailable (MIA). | No expected impact on Autopilot functionality. Tesla air suspension may be unavailable, or may not function as expected. | One or more of the expected messages from the TAS ECU is not received, making TAS state unknown. | The Autopilot ECU starts receiving expected messages from the TAS ECU.
Tesla Model 3 | APP_w193 | APP_w193_camWindshieldUnclean | Alert is deprecated
Tesla Model 3 | APP_w074 | APP_w074_inPathStationaryObst | Alert is deprecated
Tesla Model 3 | APP_w258 | APP_w258_aebEvent | Alert is deprecated
Tesla Model 3 | APP_w278 | APP_w278_rPillarCameraStreamErr | Alert is deprecated
Tesla Model 3 | APP_w007 | APP_w007_ahlbDisabled | Alert is deprecated
Tesla Model 3 | APP_w021 | APP_w021_ECU_Temperature_Issue | Alert is deprecated
Tesla Model 3 | APP_w030 | APP_w030_Heater_Issue | Heater is in a faulted state (e.g. when open circuit is detected)
Tesla Model 3 | APP_w206 | APP_w206_autosteerNotEnabled | The driver tries to engage Autosteer when it is not available / enabled in the User Interface (UI). | Autosteer cannot be engaged. | The driver tries to engage Autosteer when it is not enabled in the User Interface (UI). | Clears automatically.
Tesla Model 3 | APP_w211 | APP_w211_accNoSeatBelt | While Traffic-Aware Cruise Control (TACC) is active, the driver unbuckles their seat belt, which causes Autopilot to slow down the vehicle. | Autopilot will begin to slow down the vehicle. | The driver's seat is unbuckled while TACC is active. | The driver's seat is buckled.
Tesla Model 3 | APP_w152 | APP_w152_espMiaPartyBus | One or more of the messages the Autopilot electronic control unit (ECU) receives periodically from the electronic stability program (ESP) ECU is not received on the Party bus, indicating the ESP ECU may be unavailable (MIA). | Autopilot features may be unavailable, or may not function as expected. | One or more of the expected messages from the ESP ECU is not received on the Party bus. | The Autopilot ECU starts receiving expected messages from the ESP ECU on the Party bus.
Tesla Model 3 | APP_w328 | APP_w328_autoparkDegraded | Autopark functionality is limited or unavailable due to a reported error from a sensor or electronic control unit (ECU) monitored by the Autopilot ECU. Autopark may not present parking spots to the driver. | Autopark may not present parking spots to the driver. | A sensor or ECU monitored by the Autopilot ECU reports an error. | The Autopilot ECU reboots or the reported error from the monitored sensor or ECU clears.
Tesla Model 3 | APP_w039 | APP_w039_sdm_rcm_Mia | One or more of the messages the Autopilot electronic control unit (ECU) receives periodically from the restraint control module (RCM) ECU is not received, indicating the RCM ECU may be unavailable (MIA).
Tesla Model 3 | APP_w323 | APP_w323_drivableSpaceFCW | A forward collision warning (FCW) has been issued to alert the driver of a possible drivable space violation, as the Autopilot electronic control unit (ECU) detects that the current vehicle trajectory may take it beyond available drivable space. | This alert is primarily informational and is used for logging purposes, indicating a forward collision warning was issued. | Autopilot ECU detects that the current vehicle trajectory may intersect with a critical drivable space violation. | Forward collision warning (FCW) due to detection of a drivable space violation is no longer active.
Tesla Model 3 | APP_w046 | APP_w046_eepromRecordAbsent | Alert is deprecated
Tesla Model 3 | APP_w267 | APP_w267_benchtopEcu | Autopilot ecu is marked as benchtop ecu. It is not supposed to be in car.
Tesla Model 3 | APP_w099 | APP_w099_DEPRECATED | APP_w099_DEPRECATED
Tesla Model 3 | APP_w208 | APP_w208_rackDetected | Alert is deprecated
Tesla Model 3 | APP_w134 | APP_w134_narrowCamInitFault | When the Autopilot electronic control unit (ECU) boots, the narrow camera is unable to initialize. | Autopilot features are not available | When the Autopilot ECU boots, communication cannot be established with the narrow camera | Communication issue is rectified with the narrow camera, ECU is rebooted, and camera is initialized.
Tesla Model 3 | APP_w091 | APP_w091_DEPRECATED | APP_w091_DEPRECATED
Tesla Model 3 | APP_w095 | APP_w095_DEPRECATED | APP_w095_DEPRECATED
Tesla Model 3 | APP_w324 | APP_w324_adspMia | One or more of the messages the Autopilot electronic control unit (ECU) receives periodically from the audio digital signal processor (ADSP) ECU is not received, indicating the ADSP ECU may be unavailable (MIA). | The Autopilot ECU will use the emergency speaker to play sounds like the Autopilot deactivation chime, Take Over Immediately (TOI) chime, and so on. | One or more of the expected messages from the ADSP ECU is not received. | The Autopilot ECU starts receiving expected messages from the ADSP ECU.
Tesla Model 3 | APP_w220 | APP_w220_lcTempUnavailableRoad | Alert is deprecated
Tesla Model 3 | APP_w105 | APP_w105_DEPRECATED | APP_w105_DEPRECATED
Tesla Model 3 | APP_w331 | APP_w331_fsdDegradedUnavailable | Full Self-Driving (FSD) functionality is limited or unavailable. | FSD functionality may be unavailable, or may not function as expected, due to the Autopilot ECU relying on degraded sensor input. | Any sensor monitored by the Autopilot electronic control unit (ECU) reports an error. | Clears after the Autopilot ECU reboots or when no sensor errors are detected.
Tesla Model 3 | APP_w179 | APP_w179_rPillarCamCalSaved | New right pillar camera calibration values areavailable
Tesla Model 3 | APP_w268 | APP_w268_backupCamExtNotCal | Alert is deprecated
Tesla Model 3 | APP_w159 | APP_w159_vcleftMiaVehBus | One or more of the messages that the Autopilot electronic control unit (ECU) receives periodically from the left vehicle controller (VCLEFT) is not received over the controller area network (CAN), resulting in limited Autopilot functionality. | Autopilot features may not be available, or may not function as expected. | One or more of the expected left vehicle controller (VCLEFT) messages is not received over the controller area network (CAN). | The Autopilot electronic control unit (ECU) starts receiving left vehicle controller (VCLEFT) messages again.
Tesla Model 3 | APP_w060 | APP_w060_fcw_event | Alert is deprecated
Tesla Model 3 | APP_w329 | APP_w329_evasiveManeuver | The Autopilot electronic control unit (ECU) determines an evasive maneuver is necessary to avoid a possible collision. The driver can prevent the evasive maneuver, but the alert will still set. | Autosteer may steer the vehicle. | The Autopilot ECU determines an evasive maneuver is needed. | The Autopilot ECU determines an evasive maneuver is no longer needed.
Tesla Model 3 | APP_w066 | APP_w066_deserializerLockLost | Alert is deprecated
Tesla Model 3 | APP_w067 | APP_w067_steeringAlignment | Alert is deprecated
Tesla Model 3 | APP_w101 | APP_w101_DEPRECATED | APP_w101_DEPRECATED
Tesla Model 3 | APP_w270 | APP_w270_blindspotRestricted | The Blind Spot Warning (BSW) functionality is limited or not available due to a condition affecting the cameras, ultrasonic sensors, and/or turn indicators. | Blind Spot Warning (BSW) functionality is limited or not available. | A condition is detected affecting the cameras, ultrasonic sensors, and/or turn indicators. Alert log signal data should provide more information on the specific condition(s) detected. | The condition affecting the cameras, ultrasonic sensors, and/or turn indicators is resolved.
Tesla Model 3 | APP_w055 | APP_w055_radcVersionMismatch | The Autopilot electronic control unit (ECU) detects the radar ECU is running a firmware version that is not compatible with the firmware version installed on the Autopilot ECU. May occur after an unsuccessful or incomplete firmware update, and may be resolved through a successful firmware update. | Traffic-Aware Cruise Control (TACC) is unavailable. Other Autopilot features may be limited or unavailable. | The Autopilot ECU detects that the radar firmware cyclic redundancy check (CRC) does not return the expected result, indicating Autopilot ECU and radar ECU are not running compatible firmware versions. | The Autopilot ECU detects the radar ECU firmware version is compatible with the firmware version the Autopilot ECU is running.
Tesla Model 3 | APP_w041 | APP_w041_autopilotRateSaturated | The Autopilot electronic control unit (ECU) has detected that the steering angle rate requested by the Autopilot system is greater than the maximum allowed steering wheel angle rate. This may occur when driving at high speeds on roads with steep curves. Autopilot functionality will be temporarily limited. | The User Interface (UI) will notify the driver of a temporary reduction in Autopilot functionality, and Autopilot functionality will be limited. | While Autosteer is activated, this alert is active if the vehicle's current steering angle rate is greater than the maximum road wheel angle rate over the last 250 milliseconds. | The alert will clear when Autosteer is disengaged.
Tesla Model 3 | APP_w215 | APP_w215_contDriverNotIntracting | Alert is deprecated
Tesla Model 3 | APP_w350 | APP_w350_tradfcSensorMisaligned | Front center radar functions unavailable due to misalign calibration error.
Tesla Model 3 | APP_w080 | APP_w080_accFailedActivation | Traffic-Aware Cruise Control (TACC) did not engage because the conditions required for activation were not met. | Traffic-Aware Cruise Control (TACC) is unavailable. | One or more of the alert log signals indicates the vehicle is not in the expected state for the Traffic-Aware Cruise Control (TACC) feature to activate. | This alert clears automatically after a few seconds.
Tesla Model 3 | APP_w190 | APP_w190_selfieCameraStreamExit | The cabin camera (selfie cam) stream to the Autopilot electronic control unit (ECU) exits or is interrupted. | Autopilot functionality may be limited or unavailable. | The cabin camera stream exits or is interrupted. | The cabin camera stream returns.
Tesla Model 3 | APP_w081 | APP_w081_pmmActiveBraking | Pedal Misapplication Mitigation (PMM) event is detected and braking is applied | Brake is applied | Pedal Misapplication Mitigation event is detected | Clears automatically after 2 seconds, provided that PMM Automatic Emergency Braking (AEB) is not active
Tesla Model 3 | APP_w143 | APP_w143_IDF_event | Alert is deprecated
Tesla Model 3 | APS_w186 | APS_w186_TurboB_A72_watchdog | The Autopilot (AP) electronic control unit (ECU) detects a watchdog event on the Turbo B main processor, which causes the AP ECU to reboot. | All AP features will be unavailable. | The AP ECU detects a watchdog event on the Turbo B main processor, causing the AP ECU to reboot. | Clears after the AP ECU finishes rebooting, and a watchdog event is no longer detected on the Turbo B main processor.
Tesla Model 3 | APS_w068 | APS_w068_vlInconsistency | APS_w068_vlInconsistency
Tesla Model 3 | APS_w244 | APS_w244_gpuHWFaultStatus | The Autopilot electronic control unit (ECU) reports a graphic processing unit (GPU) hardware condition. Autopilot features are unavailable. | Autopilot features are unavailable. | The Autopilot ECU experiences an unexpected GPU hardware condition caused due to an exception trigged by GPU. | System on a chip (SOC) completes a warm reset.
Tesla Model 3 | APS_w014 | APS_w014_swAssert | APS_w014_swAssert
Tesla Model 3 | APS_w051 | APS_w051_radcEcuIssue | Autopilot Processor Secondary (APS) detects radar Electronic Control Unit (ECU) has internal error. | Autopilot features will be unavailable. | APS receives alert from radar. | Radar ECU health goes back to nominal.
Tesla Model 3 | APS_w183 | APS_w183_TurboB_TMU_Throttle | TurboB_TMU_Throttle
Tesla Model 3 | APS_w219 | APS_w219_lcTempUnavailableSpeed | Autopilot Unavailable Speed
Tesla Model 3 | APS_w047 | APS_w047_edrEvent | APS_w047_edrEvent
Tesla Model 3 | APS_w025 | APS_w025_LC_Steering_Override | APS_w025_LC_Steering_Override
Tesla Model 3 | APS_w152 | APS_w152_gpsFusionStatus | Indicates GPS fusion status
Tesla Model 3 | APS_w055 | APS_w055_radcVersionMismatch | Autopilot Processor Secondary (APS) warns that expected radar firmware (FW) version does not match the actual radar FW version. | Autopilot features will be unavailable. | Expected radar FW version does not match the actual radar FW version. | Radar FW is updated to match the expected radar FW version.
Tesla Model 3 | APS_w039 | APS_w039_sdm_rcm_Mia | Autopilot Processor Secondary (APS) detects Supplemental Deployment Module (SDM) / Restraints Control Module (RCM) are missing in action. | Features that depend on SDM / RCM messages will be disabled. | APS does not receive one or more messages from SDM / RCM for more than 10 cycles. | Clears when SDM / RCM messages are received again.
Tesla Model 3 | APS_w086 | APS_w086_robCollision | APS_w086_robCollision
Tesla Model 3 | APS_w080 | APS_w080_accFailedActivation | APS_w080_accFailedActivation
Tesla Model 3 | APS_w231 | APS_w231_idfEvent | APS_w231_idfEvent
Tesla Model 3 | APS_w158 | APS_w158_apbMia | Autopilot Processor Secondary (APS) has not received one or more messages from the Autopilot Processor Backup (APB), making Autopilot (AP) features unavailable. | AP features will be unavailable. | APS does not receive one or more messages from the APB. | APS starts receiving all messages from APB at the expected rate.
Tesla Model 3 | APS_w036 | APS_w036_bdyMia | Autopilot Processor Secondary (APS) detects body controller is missing in action. | Features that depend on body controller messages will be disabled. | APS does not receive one or more messages from body controller for more than 10 cycles. | Clears when body controller messages are received again.
Tesla Model 3 | APS_w206 | APS_w206_autosteerNotEnabled | Autosteer Not Enabled
Tesla Model 3 | APS_w191 | APS_w191_timesyncError | Autopilot Processor Secondary (APS) detected clock synchronization errors with the Autopilot Processor Primary (APP) and/or the Autopilot Processor Backup (APB). | All Autopilot features will be unavailable. | APS detects clock synchronization errors with APP and/or APB. | APS, APP, and APB clocks are synchronized to each other.
Tesla Model 3 | APS_w165 | APS_w165_TurboA_Temp_NOS | TurboA_Temp_NOS
Tesla Model 3 | APS_w141 | APS_w141_rcmMiaPartyBus | Autopilot Processor Secondary (APS) has not received one or more Controller Area Network (CAN) messages from Restraint Control Module (RCM) on Party Bus. | Autopilot features will be disabled since APS forwards these messages to radar. | APS does not receive one or more CAN messages from RCM on Party Bus. | APS starts receiving all CAN messages from RCM.
Tesla Model 3 | APS_w133 | APS_w133_ETHSwitchError | Autopilot Processor Secondary (APS) has not initialized the Ethernet switch correctly. | Autopilot communication over Ethernet will be broken. | Ethernet switch programming fails or returns error. | Ethernet switch is correctly initialized.
Tesla Model 3 | APS_w023 | APS_w023_ECU_Cam_Statemismatc | APS_w023_ECU_Cam_Statemismatch
Tesla Model 3 | APS_w135 | APS_w135_appCritical | Autopilot Processor Secondary (APS) detects that the Autopilot Processor Primary (APP) is not functioning as expected, making Autopilot (AP) features unavailable. | AP features will be unavailable. | APS detects the state of APP is not optimal based on watchdog state or general-purpose input/outputs (GPIOs). | APP is detected to be functioning as expected.
Tesla Model 3 | APS_w148 | APS_w148_vcrightMiaVehBus | Autopilot Processor Secondary (APS) has not received one or more Controller Area Network (CAN) messages from the right vehicle controller (VCRIGHT) on the Vehicle Bus, making Autopilot (AP) features unavailable. | AP features will be unavailable because APS forwards these messages to other electronic control units, including radar. | APS does not receive one or more CAN messages from VCRIGHT on the Vehicle Bus. | APS starts receiving all CAN messages from VCRIGHT.
Tesla Model 3 | APS_w189 | APS_w189_vcfrontMiaPartyBus | Autopilot Processor Secondary (APS) has not received one or more Controller Area Network (CAN) messages from the front vehicle controller (VCFRONT) on Party Bus. | Some Autopilot features like Autowiper will be impacted. | APS does not receive one or more CAN messages from VCFRONT on Party Bus. | APS starts receiving all CAN messages from VCFRONT.
Tesla Model 3 | APS_w019 | APS_w019_ECU_Stack_Overflow | Autopilot Processor Secondary (APS) detects software task stack overflow. | Some Autopilot features may not work as expected. | APS monitors stack usage and alerts when it exceeds limit. | Clears after a sleep cycle / power cycle.
Tesla Model 3 | APS_w061 | APS_w061_tasMia | Autopilot Processor Secondary (APS) Tesla Air Suspension (TAS) is missing in action. | Autopilot features will be unavailable. | APS does not receive TAS messages for more than 10 cycles. | APS starts receiving messages from TAS.
Tesla Model 3 | APS_w217 | APS_w217_lcUnavailableSpeeding | LC Unavailable Speeding
Tesla Model 3 | APS_w221 | APS_w221_accRadarBlind | ACC Unavailable - Radar Blind
Tesla Model 3 | APS_w009 | APS_w009_aebFault | APS_w009_aebFault
Tesla Model 3 | APS_w098 | APS_w098_DEPRECATED | APS_w098_DEPRECATED
Tesla Model 3 | APS_w090 | APS_w090_DEPRECATED | APS_w090_DEPRECATED
Tesla Model 3 | APS_w016 | APS_w016_aeb_e_event | APS_w016_aeb_e_event
Tesla Model 3 | APS_w071 | APS_w071_selfparkStarted | Selfpark Maneuver Started alert that logs when a Summon sequence is initiated. | This alert is for logging purposes only. The vehicle is operating as expected when this alert is present. | Summon sequence is initiated. | This alert is for logging purposes only. Clears automatically.
Tesla Model 3 | APS_w228 | APS_w228_DEPRECATED | APS_w228_DEPRECATED
Tesla Model 3 | APS_w094 | APS_w094_DEPRECATED | APS_w094_DEPRECATED
Tesla Model 3 | APS_w172 | APS_w172_apFeaturesUnavailable | Autopilot (AP) features not available. | AP features will be unavailable. | At least one of the trigger conditions in payload signals is active. | None of the trigger conditions are active.
Tesla Model 3 | APS_w040 | APS_w040_autopilotAngleSaturated | Angle Control Saturated
Tesla Model 3 | APS_w227 | APS_w227_virtualWallBlocked | Virtual Wall Blocked
Tesla Model 3 | APS_w018 | APS_w018_ECU_Power_Issue | One of the AP power rails is not at the desired voltage level
Tesla Model 3 | APS_w052 | APS_w052_radcSensorIssue | Autopilot Processor Secondary (APS) receives warning that the radar sensor has experienced an issue. | Autopilot features will be unavailable. | APS receives alert from radar. | Radar sensor health goes back to nominal.
Tesla Model 3 | APS_w035 | APS_w035_espMia | Autopilot Processor Secondary (APS) detects Electronic Stability Program (ESP) is missing in action. | Features that depend on ESP messages will be disabled. | APS does not receive one or more messages from ESP for more than 10 cycles. | Clears when ESP messages are received again.
Tesla Model 3 | APS_w031 | APS_w031_canRxError | A Controller Area Network (CAN) message was not received as expected. | May cause certain messages to timeout. | Autopilot Processor Secondary (APS) detects that a received CAN message counter, length, or checksum is not as expected. | All CAN messages are received as expected.
Tesla Model 3 | APS_w155 | APS_w155_ethLwipError | Lightweight Internet Protocol (LWIP) software detects stack error. | Autopilot Processor Secondary may drop messages from Autopilot Processor Primary. | LWIP module detects errors. | LWIP stack recovers from errors.
Tesla Model 3 | APS_w243 | APS_w243_tripHWErrorStatus | The Tesla Inference Processor (TRIP) reports a hardware condition. Autopilot features are unavailable. | Autopilot features are unavailable. | The Autopilot electronic control unit (ECU) experiences an unexpected TRIP hardware condition. | System on a chip (SOC) completes a warm reset.
Tesla Model 3 | APS_w059 | APS_w059_parkMia | Autopilot Processor Secondary (APS) detects Park Assist (PARK) is missing in action. | Autopilot features will be unavailable. | APS does not receive PARK messages for more than 10 cycles. | APS starts receiving messages from PARK.
Tesla Model 3 | APS_w169 | APS_w169_TurboA_SCS_LKUP | The Autopilot (AP) electronic control unit (ECU) detects that the Turbo A main processor encounters a lockup error in the security controller subsystem (SCS), which causes the AP ECU to reboot. | All AP features will be unavailable. | The AP ECU detects a lockup error on the Turbo A main processor in SCS, causing the AP ECU to reboot. | Clears after the AP ECU finishes rebooting, and a lockup error is no longer detected on the Turbo A main processor in SCS.
Tesla Model 3 | APS_w163 | APS_w163_TurboA_DisRegNFault | TurboA_DisRegNFault
Tesla Model 3 | APS_w076 | APS_w076_mobilEyeSetC | APS_w076_mobilEyeSetC
Tesla Model 3 | APS_w196 | APS_w196_stopSignWarning | Stop Sign Warning
Tesla Model 3 | APS_w001 | APS_w001_DEPRECATED | APS_w001_DEPRECATED
Tesla Model 3 | APS_w184 | APS_w184_TurboB_SMS_WDOG | TurboB_SMS_WDOG
Tesla Model 3 | APS_w131 | APS_w131_trap_exception | Autopilot Processor Secondary (APS) computer executes a bad instruction. | Autopilot features will be temporarily disabled. | APS computer generates an exception when bad instruction is executed. | Clears after reset / power cycle.
Tesla Model 3 | APS_w028 | APS_w028_spi_rx_error | APS_w028_spi_rx_error
Tesla Model 3 | APS_w032 | APS_w032_canTxError | A Controller Area Network (CAN) message has not transmitted as expected. | Other electronic control units (ECUs) may report that expected Autopilot CAN messages are not present. | Autopilot Processor Secondary (APS) CAN driver buffer is full, or other conditions are detected that prevent messages from transmitting successfully. | Clears when CAN messages can be transmitted successfully.
Tesla Model 3 | APS_w138 | APS_w138_gpsComIssue | Autopilot Processor Secondary (APS) detects communication issues with the GPS receiver. | Navigation and Autosteer will be temporarily broken. | APS detects a fault in GPS communication. | GPS receiver communication is re-established.
Tesla Model 3 | APS_w104 | APS_w104_DEPRECATED | APS_w104_DEPRECATED
Tesla Model 3 | APS_w218 | APS_w218_lcSpeedExceededLimit | Autopilot Speedlimit Exceeded
Tesla Model 3 | APS_w050 | APS_w050_aeb_event | APS_w050_aeb_event
Tesla Model 3 | APS_w162 | APS_w162_TurboA_DisRegPgoodErr | TurboA_DisRegPgoodFault
Tesla Model 3 | APS_w100 | APS_w100_DEPRECATED | APS_w100_DEPRECATED
Tesla Model 3 | APS_w003 | APS_w003_isaDisabled | APS_w003_isaDisabled
Tesla Model 3 | APS_w130 | APS_w130_ECU_Thermal_Issue | Autopoilot Processor Secondary warns when temperature of Autopilot (AP) board exceeds thresholds. | AP will shutdown, leading to loss of AP features if temperature goes above threshold. | AP temperature goes beyond thresholds. | AP board temperature is within normal range.
Tesla Model 3 | APS_w241 | APS_w241_ddrInitFailures | The Autopilot electronic control unit (ECU) detects an unexpected Double Data Rate Synchronous Dynamic Random-Access Memory (DDR SDRAM) initialization failure. | Autopilot functionality may be limited or unavailable. The rear-view (backup) camera feed may also not be shown on the touchscreen. | The DDR SDRAM experiences an unexpected initialization failure. | Clears automatically.
Tesla Model 3 | APS_w202 | APS_w202_scwNoisyEnvironment | High Noise in Ultrasonics
Tesla Model 3 | APS_w238 | APS_w238_resetReason | Indicates the reason for AON reset
Tesla Model 3 | APS_w066 | APS_w066_deserializerLockLost | APS_w066_deserializerLockLost
Tesla Model 3 | APS_w084 | APS_w084_pmmIPSO | PMM for Radar Object
Tesla Model 3 | APS_w030 | APS_w030_Heater_Issue | Autopilor Processor Secondary (APS) detects a problem with the windshield heater grid connection. | Mist / fog may accumulate in front of the forward facing cameras and impact Autopilot functionality. | APS detects an open circuit or short circuit in the windshield heater grid. | APS no longer detects an open circuit / short circuit with the windshield heater grid.
Tesla Model 3 | APS_w007 | APS_w007_ahlbDisabled | APS_w007_ahlbDisabled
Tesla Model 3 | APS_w038 | APS_w038_camFailure | APS_w038_camFailure
Tesla Model 3 | APS_w225 | APS_w225_lcDegradedVisSpeedLmt | Vision Degraded - Reduced ACC Speed
Tesla Model 3 | APS_w072 | APS_w072_selfparkComplete | Selfpark Maneuver Complete alert that logs at the end of a Summon maneuver. | This alert is for logging purposes only. The vehicle is operating as expected when this alert is present. | A Summon maneuver has completed. | This alert is for logging purposes only. Clears automatically.
Tesla Model 3 | APS_w015 | APS_w015_Camera_Failsafes | APS_w015_Camera_Failsafes
Tesla Model 3 | APS_w211 | APS_w211_accNoSeatBelt | Driver Seatbelt Unbuckled in ACC
Tesla Model 3 | APS_w044 | APS_w044_appMobileyeFailure | APS_w044_appMobileyeFailure
Tesla Model 3 | APS_w208 | APS_w208_rackDetected | Rear Rack Detected
Tesla Model 3 | APS_w193 | APS_w193_camWindshieldUnclean | Windshield Unclean
Tesla Model 3 | APS_w097 | APS_w097_DEPRECATED | APS_w097_DEPRECATED
Tesla Model 3 | APS_w185 | APS_w185_TurboB_SCS_LKUP | The Autopilot (AP) electronic control unit (ECU) detects the Turbo B main processor encounters a lockup error in the security controller subsystem (SCS), which causes the AP ECU to reboot. | All AP features will be unavailable. | The AP ECU detects a lockup error on the Turbo B main processor in SCS, causing the AP ECU to reboot. | Clears after the AP ECU finishes rebooting, and a lockup error is no longer detected on the Turbo B main processor in SCS.
Tesla Model 3 | APS_w137 | APS_w137_gpsFaultReset | The Autopilot Processor Secondary (APS) detects the GPS receiver was reset, causing a temporary reduction in location accuracy. | Autopilot features depending on GPS may be unavailable, or may not function as expected. The GPS marker may be temporarily inaccurate. | The GPS receiver was reset. Alert log signal data should provide more information on the specific condition(s) detected. | Clears automatically after the GPS resets.
Tesla Model 3 | APS_w093 | APS_w093_DEPRECATED | APS_w093_DEPRECATED
Tesla Model 3 | APS_w213 | APS_w213_autosteerStruckOut | Autosteer Struckout
Tesla Model 3 | APS_w236 | APS_w236_canSharedMemError | The shared memory region setup between Autopilot Processor Secondary (APS) and Autipilot Processor Primary (APP) fails. | Backup camera, autopilot, and safety features unavailable. | APS detects errors while setting up shared memory region. | Successful setup of shared memory region after retry or APP reboot.
Tesla Model 3 | APS_w160 | APS_w160_apbVersionMismatch | Autopilot Processor Backup (APB) firmware (FW) version does not match the Autopilot Processor Secondary (APS) FW version, making Autopilot (AP) features unavailable. | AP features will be unavailable. | APB FW version does not match the APS FW version. | APS and/or APB FW is updated to match the vehicle FW version.
Tesla Model 3 | APS_w170 | APS_w170_TurboA_A72_watchdog | The Autopilot (AP) electronic control unit (ECU) detects a watchdog event on the Turbo A main processor, which causes the AP ECU to reboot. | All AP features will be unavailable. | The AP ECU detects a watchdog event on the Turbo A main processor, causing the AP ECU to reboot. | Clears after the AP ECU finishes rebooting, and a watchdog event is no longer detected on the Turbo A main processor.
Tesla Model 3 | APS_w074 | APS_w074_inPathStationaryObst | APS_w074_inPathStationaryObst
Tesla Model 3 | APS_w199 | APS_w199_apcAbort | Autopark Aborted alert that logs when an Autopark or Summon maneuver has aborted due to driver actions or a condition internal or external to the vehicle. | This alert is for logging purposes only. The vehicle is operating as expected when this alert is present. | An Autopark or Summon maneuver has aborted. | This alert is for logging purposes only. Clears automatically.
Tesla Model 3 | APS_w103 | APS_w103_robExperimentalAEB | APS_w103_robExperimentalAEB
Tesla Model 3 | APS_w168 | APS_w168_TurboA_SMS_WDOG | TurboA_SMS_WDOG
Tesla Model 3 | APS_w041 | APS_w041_autopilotRateSaturated | Angle Rate Saturated
Tesla Model 3 | APS_w029 | APS_w029_spi_tx_error | APS_w029_spi_tx_error
Tesla Model 3 | APS_w149 | APS_w149_epblMiaVehBus | Autopilot Processor Secondary (APS) has not received one or more Controller Area Network (CAN) messages from Electronic Park Brake left (EPBL) on Vehicle Bus. | Autopilot features will be disabled since APS forwards these messages to radar. | APS does not to receive one or more CAN messages from EPBL on Vehicle Bus. | APS starts receiving all CAN messages from EPBL.
Tesla Model 3 | APS_w017 | APS_w017_Cam_Msg_MIA | APS_w017_Cam_Msg_MIA
Tesla Model 3 | APS_w147 | APS_w147_vcleftMiaVehBus | Autopilot Processor Secondary (APS) has not recieved one or more Controller Area Network (CAN) messages from the left vehicle controller (VCLEFT) on the Vehicle Bus, making Autopilot (AP) features unavailable. | Autopilot features will be unavailable since APS forwards these messages to other electronic control units, including radar. | APS does not receive one or more CAN messages from VCLEFT on the Vehicle Bus. | APS starts receiving all CAN messages from VCLEFT.
Tesla Model 3 | APS_w146 | APS_w146_epas3pMiaPartyBus | Autopilot Processor Secondary (APS) has not received one or more Controller Area Network (CAN) messages from Primary Electronic Power Assisted Steering Gear (EPAS3) on Party Bus. | Autopilot features will be disabled since APS forwards these messages to radar. | APS does not receive one or more CAN messages from Primary EPAS3 on Party Bus. | APS starts receiving all CAN messages from Primary EPAS3.
Tesla Model 3 | APS_w164 | APS_w164_TurboA_12VFuseFault | TurboA_12VFuseFault
Tesla Model 3 | APS_w205 | APS_w205_apcFinalRear | Autopark Rear Measurements alert that logs when an Autopark or Summon maneuver is completed. | This alert is for logging purposes only. The vehicle is operating as expected when this alert is present. | Autopark or Summon maneuver is completed. | This alert is for logging purposes only. Clears automatically.
Tesla Model 3 | APS_w089 | APS_w089_DEPRECATED | APS_w089_DEPRECATED
Tesla Model 3 | APS_w064 | APS_w064_epasMia | Autopilot Processor Secondary (APS) detects electronic power assist steering (EPAS) is missing in action. | Autopilot features will be unavailable. | APS does not receive EPAS messages for more than 10 cycles. | APS starts receiving messages from EPAS.
Tesla Model 3 | APS_w201 | APS_w201_lcAborting | Lateral Control Aborting
Tesla Model 3 | APS_w008 | APS_w008_parkDisabled | APS_w008_parkDisabled
Tesla Model 3 | APS_w083 | APS_w083_inPathRADObject | APS_w083_inPathRADObject
Tesla Model 3 | APS_w188 | APS_w188_otherTurboUartMIA | An Autopilot Processor Secondary (APS) device has not received one or more universal asynchronous receiver-transmitter (UART) messages from system-on-chip (SoC) A or B. | AP features will be unavailable. | APS (SMS / SMS UART) does not receive one more more UART messages from SoC A or B. | APS (SMS / SMS UART) starts receiving all UART messages from SoC A or B.
Tesla Model 3 | APS_w222 | APS_w222_accCameraBlind | ACC Unavailable - Camera Blind
Tesla Model 3 | APS_w056 | APS_w056_diMia | Autopilot Processor Secondary (APS) detects drive inverter (DI) is missing in action. | Autopilot features will be unavailable. | APS does not receive DI messages for more than 10 cycles. | APS starts receiving messages from DI.
Tesla Model 3 | APS_w242 | APS_w242_tripMBISTFailure | Indicates the reason for the Tesla Inference Processor (TRIP) issue reported by the memory built-in self-test (MBIST). Autopilot features are unavailable. | Autopilot features are unavailable. | The Autopilot electronic control unit (ECU) reports an unexpected TRIP issue reported by the MBIST. | System on a chip (SOC) completes a warm reset.
Tesla Model 3 | APS_w063 | APS_w063_parkVersionMismatch | Autopilot Processor Secondary warns that expected Park electronic control unit (ECU) firmware (FW) version does not match the actual Park ECU FW version. | Autopark and summon functions will be disabled. | Expected Park ECU FW version does not match the actual Park ECU FW version. | Park ECU FW is updated to match the expected Park ECU FW version.
Tesla Model 3 | APS_w132 | APS_w132_appVersionMismatch | Autopilot Processor Primary (APP) firmware (FW) version does not match the Autopilot Processor Secondary (APS) version, making Autopilot (AP) features unavailable. | AP features will be unavailable. | APP FW version does not match the APS FW version. | APS and/or APP FW is updated to match the vehicle FW version.
Tesla Model 3 | APS_w082 | APS_w082_inPathFSviolation | APS_w082_inPathFSviolation
Tesla Model 3 | APS_w078 | APS_w078_pmmActive2 | APS_w078_pmmActive2
Tesla Model 3 | APS_w178 | APS_w178_TurboB_DisRegPgoodErr | TurboB_DisRegPgoodFault
Tesla Model 3 | APS_w106 | APS_w106_torsionBarOffset | Torsion Bar Torque Offset Learned
Tesla Model 3 | APS_w210 | APS_w210_camObstrcted | Camera Obstructed
Tesla Model 3 | APS_w058 | APS_w058_epbMia | Autopilot Processor Secondary (APS) detects Electronic Park Brake (EPB) is missing in action. | Autopilot features will be unavailable. | APS does not receive EPB messages for more than 10 cycles. | APS starts receiving messages from EPB.
Tesla Model 3 | APS_w065 | APS_w065_deserializerOvercurrent | APS_w065_deserializerOvercurrent
Tesla Model 3 | APS_w073 | APS_w073_issueEscalatedLDW | The Autopilot electronic control unit (ECU) detects a lane departure event, sending an escalated Lane Departure Warning (LDW) alert for human intervention.
Tesla Model 3 | APS_w081 | APS_w081_pmmActiveBraking | Pedal Misapplication Mitigation (PMM) applies brakes to avoid collision. | Autopilot will brake to avoid potential collision. | Potential collision conditions present due to incorrect pedal application. | PMM event is over.
Tesla Model 3 | APS_w024 | APS_w024_ECU_Watchdog_Reset | Autopilot Processor Secondary (APS) watchdog timer expires. | Causes APS to reboot. | APS watchdog timer expires. | Clears on reset.
Tesla Model 3 | APS_w033 | APS_w033_gtwMia | One or more of the messages that the Autopilot Processor Secondary (APS) receives periodically from the vehicle gateway (GTW) is not received over the Controller Area Network (CAN), which may cause Autopilot (AP) features that depend on GTW messages to be unavailable. | AP features that depend on GTW messages will be unavailable. | APS does not receive one or more messages from GTW for a certain amount of time (more than 10 cycles). | APS starts receiving all messages from GTW at the expected rate.
Tesla Model 3 | APS_w194 | APS_w194_accDriverResumeRqrd | ACC Requires Pedal Resume
Tesla Model 3 | APS_w087 | APS_w087_DEPRECATED | APS_w087_DEPRECATED
Tesla Model 3 | APS_w204 | APS_w204_apcFinalFront | Autopark Front Measurements alert that logs when an Autopark or Summon maneuver is completed. | This alert is for logging purposes only. The vehicle is operating as expected when this alert is present. | Autopark or Summon maneuver is completed. | This alert is for logging purposes only. Clears automatically.
Tesla Model 3 | APS_w079 | APS_w079_edrAvailable | APS_w079_edrAvailable
Tesla Model 3 | APS_w011 | APS_w011_scaEvent | APS_w011_scaEvent
Tesla Model 3 | APS_w004 | APS_w004_accDisabled | APS_w004_accDisabled
Tesla Model 3 | APS_w129 | APS_w129_ECU_Power_Issue | Autopilot Processor Secondary warns when one or more voltage rails fail to reach expected voltage level. | Some Autopilot components may not be powered correctly. | One or more voltage rails fail to reach expected voltage level. | All voltage rails report expected voltage levels.
Tesla Model 3 | APS_w045 | APS_w045_radMia | Autopilot Processor Secondary (APS) detects radar is missing in action. | Features that depend on radar messages will be disabled. | APS does not receive one or more messages from radar for more than 10 cycles. | Clears when radar messages are received again.
Tesla Model 3 | APS_w181 | APS_w181_TurboB_Temp_NOS | TurboB_Temp_NOS
Tesla Model 3 | APS_w209 | APS_w209_autoSummonRequest | Autopilot Processor Secondary receives Auto Summon request by a double-press of the park button on the stalk lever. | This alert is for logging purposes only. The vehicle is operating as expected when this alert is present. | APS recieves an Auto Summon request. | This alert is for logging purposes only. Clears automatically.
Tesla Model 3 | APS_w077 | APS_w077_pmmActive | Pedal Misapplication Mitigation (PMM) is activated. | Autopilot will brake / prevent acceleration to avoid potential collision. | Potential collision conditions present due to incorrect pedal application. | PMM event is over.
Tesla Model 3 | APS_w022 | APS_w022_ECU_EEPROM_Failure | APS_w022_ECU_EEPROM_Failure
Tesla Model 3 | APS_w166 | APS_w166_TurboA_SMSLockStepErr | The Autopilot (AP) electronic control unit (ECU) detects that the Turbo A main processor encounters a lockstep error in the safety management subsystem (SMS). | All AP features will be unavailable. | The AP ECU detects a lockstep error on the Turbo A main processor in the SMS. | Clears when the lockup error is no longer detected on the Turbo A main processor in the SMS.
Tesla Model 3 | APS_w195 | APS_w195_scwUnavailable | Side Collision Warning Unavailable
Tesla Model 3 | APS_w179 | APS_w179_TurboB_DisRegNFault | TurboB_DisRegNFault
Tesla Model 3 | APS_w026 | APS_w026_ECU_timingIssue | APS_w026_ECU_timingIssue
Tesla Model 3 | APS_w053 | APS_w053_radcCommIssue | Forward radar has not received valid vehicle signals from Autopilot Processor Secondary (APS). | Autopilot features will be unavailable. | Forward radar reports that it is receiving invalid vehicle signals from APS. | Forward radar starts receiving valid vehicle signals from APS.
Tesla Model 3 | APS_w230 | APS_w230_alcUltrasoundBlocked | Auto lane change (ALC) is unavailable due to Autopilot electronic control unit (ECU) detecting blocked ultrasonic sensors.
Tesla Model 3 | APS_w156 | APS_w156_lwipAssert | APS_w156_LWIPAssert
Tesla Model 3 | APS_w075 | APS_w075_scMia | Autopilot Processor Secondary (APS) detects Supercharger (SC) is missing in action. | Autopilot features will be unavailable. | APS does not receive SC messages for more than 10 cycles. | APS starts receiving messages from SC.
Tesla Model 3 | APS_w167 | APS_w167_TurboA_TMU_Throttle | TurboA_TMU_Throttle
Tesla Model 3 | APS_w136 | APS_w136_gpsDisabled | The Autopilot electronic control unit (ECU) detects a condition affecting the functionality of the GPS receiver. | Autopilot features depending on GPS may not be available, or may not function as expected. | The Autopilot ECU detects a condition affecting the functionality of the GPS receiver. Alert log signal data should provide more information on specific condition(s) detected. | The Autopilot ECU no longer detects a condition affecting the functionality of the GPS receiver.
Tesla Model 3 | APS_w212 | APS_w212_lcUnavailableStrikeOut | LC Unavailable Struck Out
Tesla Model 3 | APS_w057 | APS_w057_mcuMia | One or more of the messages that the Autopilot Processor Secondary (APS) receives periodically from the Media Control Unit (MCU) is not received over the Controller Area Network (CAN). Autopilot features may be unavailable or their performance may be affected.
Tesla Model 3 | APS_w101 | APS_w101_DEPRECATED | APS_w101_DEPRECATED
Tesla Model 3 | APS_w085 | APS_w085_pmmSteering | APS_w085_pmmSteering
Tesla Model 3 | APS_w037 | APS_w037_camTacIssue | APS_w037_camTacIssue
Tesla Model 3 | APS_w140 | APS_w140_vcfrontMiaVehicleBus | Autopilot Processor Secondary (APS) has not received one or more Controller Area Network (CAN) messages from the front vehicle controller (VCFRONT) on the Vehicle Bus. Autopilot (AP) will not boot completely if this occurs at startup. If AP is already running, Auto Lane Change (ALC) will be unavailable. | If this condition occurs at startup, AP will not boot completely. If this condition occurs while AP is already running, ALC will be unavailable. | APS does not receive one or more CAN messages from VCFRONT on the Vehicle Bus. | APS starts receiving all CAN messages from VCFRONT.
Tesla Model 3 | APS_w070 | APS_w070_apcIncompleteCal | Park electronic control unit (ECU) detects Autopark calibration incomplete. | Autopark / Summon will be disabled. | Park ECU indicates that Autopark calibration is incomplete. | Park ECU completes Autopark calibration.
Tesla Model 3 | APS_w105 | APS_w105_DEPRECATED | APS_w105_DEPRECATED
Tesla Model 3 | APS_w203 | APS_w203_apcActivation | Autopark Activated alert that logs when an Autopark maneuver is successfully initiated. | This alert is for logging purposes only. The vehicle is operating as expected when this alert is present. | Autopark maneuver is successfully initiated. | This alert is for logging purposes only. Clears automatically.
Tesla Model 3 | APS_w207 | APS_w207_autosteerUnavailable | Autosteer Unavailable
Tesla Model 3 | APS_w229 | APS_w229_alcUltrasoundDamaged | Auto lane change (ALC) is unavailable due to Autopilot electronic control unit (ECU) detecting damage to ultrasonic sensors.
Tesla Model 3 | APS_w020 | APS_w020_ECU_checkstopError | Autopilot Processor Secondary (APS) receives CPU instruction execution error. | Autopilot features will be unavailable. | APS receives a CPU exception. | Clears on reset / sleep cycle.
Tesla Model 3 | APS_w048 | APS_w048_DAS_Features_Disabled | Autopilot Processor Secondary (APS) warns when all Autopilot (AP) features are disabled. | AP features will be unavailable. | AP components are running mismatched firmware (FW) versions or there are hardware / communication issues. | All AP components are running correct FW versions and there are no hardware or communication issues.
Tesla Model 3 | APS_w049 | APS_w049_eyeqVersionMismatch | APS_w049_eyeqVersionMismatch
Tesla Model 3 | APS_w067 | APS_w067_steeringAlignment | APS_w067_steeringAlignment
Tesla Model 3 | APS_w069 | APS_w069_apcSpaceMasked | Space Found but Masked
Tesla Model 3 | APS_w143 | APS_w143_espMiaPartyBus | Autopilot Processor Secondary (APS) has not received one or more Controller Area Network (CAN) messages from Electronic Stability Program (ESP) on Party Bus. | Autopilot features will be disabled since APS forwards these messages to radar. | APS does not to receive one or more CAN messages from ESP on Party Bus. | APS starts receiving all CAN messages from ESP.
Tesla Model 3 | APS_w215 | APS_w215_contDriverNotIntracting | Continous Driver Not Interacting
Tesla Model 3 | APS_w099 | APS_w099_DEPRECATED | APS_w099_DEPRECATED
Tesla Model 3 | APS_w223 | APS_w223_accObjectInPath | ACC Unavailable - Object In Path
Tesla Model 3 | APS_w187 | APS_w187_TurboB_SMS_taskUtilErr | TurboB_SMS_taskUtilErr
Tesla Model 3 | APS_w171 | APS_w171_TurboA_SMS_taskUtilErr | TurboA_SMS_taskUtilErr
Tesla Model 3 | APS_w216 | APS_w216_driverOverriding | Driver Accel Pedal Override
Tesla Model 3 | APS_w095 | APS_w095_DEPRECATED | APS_w095_DEPRECATED
Tesla Model 3 | APS_w091 | APS_w091_DEPRECATED | APS_w091_DEPRECATED
Tesla Model 3 | APS_w145 | APS_w145_vcrightMiaPartyBus | Autopilot Processor Secondary (APS) has not received one or more Controller Area Network (CAN) messages from right vehicle controller (VCRIGHT) on Party Bus. | Autopilot features will be disabled since APS forwards these messages to radar. | APS does not receive one or more CAN messages from VCRIGHT on Party Bus. | APS starts receiving all CAN messages from VCRIGHT.
Tesla Model 3 | APS_w153 | APS_w153_eacInhibit | Autopilot Processor Secondary (APS) detects automatic steering is inhibited. | Autopilot features like Autosteer and side collision assist will be disabled. | APS steering monitor detects fault. | Faults that lead to inhibit clears.
Tesla Model 3 | APS_w226 | APS_w226_lcCamCalNeededSpeedLmt | Additional Cam Calibration Required
Tesla Model 3 | APS_w043 | APS_w043_camLongRunTime | APS_w043_camLongRunTime
Tesla Model 3 | APS_w180 | APS_w180_TurboB_12VFuseFault | TurboB_12VFuseFault
Tesla Model 3 | APS_w239 | APS_w239_ethSwitchReadFwVerFailed | Autopilot Processor Secondary (APS) cannot read the firmware (FW) version on the Ethernet switch and may require an update. | Misjudgement of the necessity of updating Ethernet switch FW. | APS persistently unable to read FW version from the Ethernet switch. | APS successfully reads FW version from the Ethernet switch.
Tesla Model 3 | APS_w092 | APS_w092_DEPRECATED | APS_w092_DEPRECATED
Tesla Model 3 | APS_w096 | APS_w096_DEPRECATED | APS_w096_DEPRECATED
Tesla Model 3 | APS_w034 | APS_w034_sccmMia | Autopilot Processor Secondary (APS) detects steering column control module (SCCM) is missing in action. | Features that depend on SCCM messages will be disabled. | APS does not receive one or more messages from SCCM for more than 10 cycles. | Clears when SCCM messages are received again.
Tesla Model 3 | APS_w192 | APS_w192_CANFault | Driver Assistance System (DAS) electronic control unit (ECU) detects a safety management subsystem (SMS) / Autopilot (AP) ring buffer error. | Some Autopilot features will be unavailable. | DAS ECU detects a condition affecting the Controller Area Network (CAN) bus. | Ring buffer is operating as expected.
Tesla Model 3 | APS_w240 | APS_w240_ethSwitchFailedToBoot | Autopilot Processor Secondary (APS) detects Ethernet switch firmware (FW) did not boot successfully and may require an update. | Forced switch FW update. Autopilot will be offline if the condition persists. | APS detects the Ethernet switch does not have FW installed, or the Ethernet switch FW did not boot within the expected time frame. | Ethernet switch FW boots successfully.
Tesla Model 3 | APS_w134 | APS_w134_appMia | Autopilot Processor Secondary (APS) has not received one or more messages from the Autopilot Processor Primary (APP), making Autopilot (AP) features unavailable. | AP features will be unavailable. | APS does not receive one or more messages from the APP. | APS starts receiving all messages from APP at the expected rate.
Tesla Model 3 | APS_w190 | APS_w190_iboosterMia | Autopilot Processor Secondary (APS) has not received one or more Controller Area Network (CAN) messages from iBooster on Party Bus. | Some Autopilot features like Traffic Aware Cruise Control will be impacted. | APS does not receive one or more CAN messages from iBooster on Party Bus. | APS starts receiving all CAN messages from iBooster.
Tesla Model 3 | APS_w182 | APS_w182_TurboB_SMSLockStepErr | The Autopilot (AP) electronic control unit (ECU) detects the Turbo B main processor encounters a lockstep error in the safety management subsystem (SMS). | All AP features will be unavailable. | The AP ECU detects a lockstep error on the Turbo B main processor in the SMS. | Clears when the lockup error is no longer detected on the Turbo B main processor in the SMS.
Tesla Model 3 | APS_w157 | APS_w157_autopilotReboot | Autopilot Processor Secondary recieves Autopilot (AP) board reboot is requested through user interface (UI). | AP features will be temporarily unavailable. | APS receives a reboot request from user (engineering cars only). | Reboot is completed.
Tesla Model 3 | APS_w102 | APS_w102_DEPRECATED | APS_w102_DEPRECATED
Tesla Model 3 | APS_w214 | APS_w214_driverNotIntracting | Driver Not Interacting
Tesla Model 3 | APS_w142 | APS_w142_diMiaPartyBus | Autopilot Processor Secondary (APS) has not received one or more Controller Area Network (CAN) messages from Drive Inverter (DI) on Party Bus. | Autopilot features will be disabled since APS forwards these messages to radar. | APS does not receive one or more CAN messages from DI on Party Bus. | APS starts receiving all CAN messages from DI.
Tesla Model 3 | APS_w010 | APS_w010_radcCalibIssue | Autopilot Processor Secondary (APS) detects forward radar not calibrated. | Traffic Aware Cruise Control, Automatic Emergency Braking, Autosteer, etc. will be disabled. | APS receives an alert from radar that it is not calibrated. | Clears when radar gets calibrated using the factory / service calibration routine.
Tesla Model 3 | APS_w005 | APS_w005_fcwCancelled | APS_w005_fcwCancelled
Tesla Model 3 | APS_w198 | APS_w198_tsrUnavailable | Traffic Sign Unavailable
Tesla Model 3 | APS_w046 | APS_w046_eepromRecordAbsent | APS_w046_eepromRecordAbsent
Tesla Model 3 | APS_w060 | APS_w060_fcw_event | APS_w060_fcw_event
Tesla Model 3 | APS_w042 | APS_w042_autopilotAborting | Lateral Control Disabling
Tesla Model 3 | APS_w062 | APS_w062_radcAlignment | Runtime Radar alignment adjusted
Tesla Model 3 | APS_w054 | APS_w054_camAutofix | APS_w054_camAutofix
Tesla Model 3 | APS_w139 | APS_w139_udpBufferOverflow | APS_w139_udpBufferOverflow
Tesla Model 3 | APS_w200 | APS_w200_lcSlowdown | Lateral Control Slowing
Tesla Model 3 | APS_w151 | APS_w151_apRecovered | Autopilot Processor Secondary (APS) status monitor detects Autopilot Processor Primary (APP) to be functioning as expected again after previously detecting APP performance was not optimal. Autopilot (AP) features are restored. | AP features will be restored. | APP is detected to be functioning as expected. APS status monitor shows APP as recovered from a previous suboptimal state. | Clears automatically.
Tesla Model 3 | APS_w021 | APS_w021_ECU_Temperature_Issue | Autopilot Processor Secondary (APS) detects Electronic Control Unit (ECU) temperature out of nominal range. | System may shut down to prevent part damage. Autopilot features will be unavailable. | APS monitors the temperature sensor then alerts when temperature exceeds nominal range. | Clears when temperature returns to nominal range.
Tesla Model 3 | APS_w144 | APS_w144_vcleftMiaPartyBus | Autopilot Processor Secondary (APS) has not received one or more Controller Area Network (CAN) messages from left vehicle controller (VCLEFT) on Party Bus. | Autopilot features will be disabled since APS forwards these messages to radar. | APS does not receive one or more CAN messages from VCLEFT on Party Bus. | APS starts receiving all CAN messages from VCLEFT.
Tesla Model 3 | APS_w197 | APS_w197_redLightWarning | Red Light Warning
Tesla Model 3 | APS_w224 | APS_w224_accCameraCalibration | ACC Unavailable - Camera Not Calibrated
Tesla Model 3 | APS_w232 | APS_w232_laneChangeRequested | DAS_w232_laneChangeRequested
Tesla Model 3 | APS_w245 | APS_w245_eloopRxFromUnexpectedSourceMAC | Autopilot Processor Secondary (APS) received a frame from an unexpected Media Access Control (MAC) source. The payload has a 6 byte MAC address of an unknown source and the address is in the decimal number system. While this condition is present, APS may receive ethernet frames from an unknown sender. | APS may receive ethernet frames from an unknown sender. | APS received a frame from an unexpected MAC source. | APS is no longer receiving unexpected frames from an unknown MAC source.
Tesla Model 3 | APS_w220 | APS_w220_lcTempUnavailableRoad | Autopilot Unavailable Road
Tesla Model 3 | APS_w002 | APS_w002_ldwDisabled | APS_w002_ldwDisabled
Tesla Model 3 | APS_w150 | APS_w150_sccmMiaVehBus | APS has not received one or more Controller Area Network (CAN) messages from Steering Column Control Module (SCCM) on Vehicle Bus. | Autopilot features will be disabled since APS forwards these messages to radar. | APS does not receive one or more CAN messages from SCCM on Vehicle Bus. | APS starts receiving all CAN messages from SCCM.
Tesla Model 3 | APS_w006 | APS_w006_aebCancelled | APS_w006_aebCancelled
Tesla Model 3 | APS_w235 | APS_w235_a72LoopDetected | Autopilot Processor Secondary (APS) detects Autopilot Processor Primary (APP) or Autopilot Processor Backup (APB) boot loop. | Backup camera, Autopilot, and safety features unavailable. | Persistent software hang while booting Autopilot. | Allow vehicle to fully sleep or initiate a 12V reset.
Tesla Model 3 | APS_w027 | APS_w027_ECU_Reset_Fault | Autopilot Processor Secondary (APS) / Aurix resets unexpectedly. | Autopilot features will be unavailable. | APS detects that it rebooted unexpectedly. | Clears after reboot / sleep cycle.
Tesla Model 3 | APS_w012 | APS_w012_Cam_BootFailure | APS_w012_Cam_BootFailure
Tesla Model 3 | APS_w161 | APS_w161_gpsAntennaDisconnected | Autopilot Processor Secondary (APS) detects that GPS antenna is unplugged. | Navigation and Autosteer will be broken. | APS detects that GPS antenna is unplugged. | GPS antenna is plugged in correctly.
Tesla Model 3 | APS_w159 | APS_w159_apbCritical | Autopilot Processor Secondary (APS) detects that the Autopilot Processor Backup (APB) is not functioning as expected, making Autopilot (AP) features unavailable. | AP features will be unavailable. | APS detects the state of APB is not optimal based on watchdog state or general-purpose input/outputs (GPIOs). | APB is detected to be functioning as expected.
Tesla Model 3 | APS_w013 | APS_w013_Cam_Watchdog | APS_w013_Cam_Watchdog
Tesla Model 3 | APS_w088 | APS_w088_DEPRECATED | APS_w088_DEPRECATED
Tesla Model 3 | BMS_a136 | BMS_a136_SW_Module_OT_Warning | The Battery Management System (BMS) has detected one or more module temperatures exceed the warning threshold. | Vehicle performance is limited. | The maximum module temperature is greater than the warning threshold. | The maximum module temperature is less than the temperature warning threshold.
Tesla Model 3 | BMS_a045 | BMS_a045_SW_Exception | The BMS uses this for specfic exceptions triggered in code, like data exceptions or machine check errors
Tesla Model 3 | BMS_a027 | BMS_a027_SW_Repeated_Isolation_Failure_In_Drive | High voltage isolation dropped under threshold in many drive sessions | Vehicle will be unable to restart | Isolation or isolation degradation alert is set many times | Many drive sessions with no isolation or isolation degradation alerts
Tesla Model 3 | BMS_a156 | BMS_a156_SW_BMB_Vref_bad | The battery management system (BMS) detects an out-of-bounds module voltage reference. | This alert is primarily informational. Other BMB voltage signals will be substituted given the reference voltage is unreliable. | Any battery monitoring board (BMB) reference voltage has continuously deviated outside the in-bounds threshold of the nominal voltage. | All BMB reference voltages continuously remain within the in-bounds threshold of the nominal voltage.
Tesla Model 3 | BMS_a089 | BMS_a089_SW_VcFront_MIA | The battery management system (BMS) detects that vehicle controller front (VCFRONT) is missing (MIA) while the vehicle is not in a drive state. | Inability to charge, drive, or support the low voltage (LV) system | The BMS has not received one more expected CAN messages from VCFRONT while not in drive. | The BMS receives all expected CAN messages from VCFRONT while the vehicle is not in drive.
Tesla Model 3 | BMS_a057 | BMS_a057_SW_Bandolier_Model_Warning | A temperature estimate from the Bandolier Thermal Model is beginning to diverge from the corresponding thermistor measurement. Early warning alert before the model is reset.
Tesla Model 3 | BMS_a099 | BMS_a099_SW_BMB_Communication | The battery management system (BMS) cannot communicate with all of the battery monitoring boards (BMBs). | This alert is primarily informational, and may indicate a loss of BMB sensor data | A communication issue with the BMB daisy chain is detected. | No communication issues with the BMB daisy chain have been detected.
Tesla Model 3 | BMS_a077 | BMS_a077_SW_Charger_Regulation | Charger exceeds BMS limits for voltage and/or current
Tesla Model 3 | BMS_a140 | BMS_a140_HW_BMB_Status_Fault | The battery management system (BMS) detected a condition that indicates a BMB device fault. | This alert is primarily informational, and may indicate a potential BMB hardware failure that results in unreliable measurement data. | Any BMB device in the daisy chain reports any of the monitored fault indicators. | No BMB devices in the daisy chain report any of the monitored fault indicators.
Tesla Model 3 | BMS_a007 | BMS_a007_SW_Slowed_Chg_Batt_Cold | The battery management system (BMS) has limited charge rate until cell temperatures increase. | The HV battery charge rate is limited by cold cell temperature, and input charge power is applied to heating the pack. | BMS_userChargeStatus is BMS_CHARGING, and BMS_minModeledPackTemp < BATT_COLD_ALERT_TEMP_THRESHOLD, and BMS_iTarget < BATT_COLD_ALERT_CURRENT_THRESHOLD. | BMS_userChargeStatus is not BMS_CHARGING, OR BMS_minModeledPackTemp > BATT_COLD_ALERT_TEMP_HYST_THRESHOLD, OR BMS_iTarget > BATT_COLD_ALERT_CURRENT_HYST_THRESHOLD.
Tesla Model 3 | BMS_a025 | BMS_a025_SW_PwrBalance_Anomaly | Indicates power balance anomaly between HV loads.
Tesla Model 3 | BMS_a107 | BMS_a107_SW_Stack_Voltage_MIA | The battery management system (BMS) cannot measure one or more stack voltages. | Inability to charge. | The BMS detects it cannot measure one or more stack voltages. | The BMS detects that the condition clears.
Tesla Model 3 | BMS_a067 | BMS_a067_CAC_Imbalance_Limiting | The battery management system (BMS) detects that the calculated Amp-hour capacity (CAC) difference between bricks within a single module exceeds the acceptable threshold, which may reduce battery performance. | Battery performance may be limited, which may reduce maximum range and may limit charging performance. | The BMS detects that the estimated CAC imbalance between the average CAC and the minimum CAC of bricks within a single module exceeds the acceptable threshold. | The BMS detects that the estimated CAC imbalance between the average CAC and the minimum CAC of bricks within a single module is within the acceptable threshold.
Tesla Model 3 | BMS_a155 | BMS_a155_SW_Weak_short_impedence | Indicates a potential weak short impedance was too low in at least one brick
Tesla Model 3 | BMS_a091 | BMS_a091_SW_ChargePort_MIA | The battery management system (BMS) detects that the charge port (CP) is missing (MIA). | Inability to charge, drive, or support the low voltage (LV) system | The BMS has not received one or more expected CAN messages from the CP. | The BMS receives all expected CAN messages from the CP.
Tesla Model 3 | BMS_a152 | BMS_a152_Isolation_In_Dc_Charge | The battery management system (BMS) detects low isolation while DC charging | The vehicle will not charge until the charge cable is removed and the alert is cleared | The BMS detects that isolation resistance on the high voltage (HV) bus has fallen below the acceptable threshold while the vehicle is DC charging | The BMS detects that isolation while contactors are closed is above the minimum acceptable threshold
Tesla Model 3 | BMS_a117 | BMS_a117_SW_Delta_SOC_Weak_Short | A given brick has an alpha signal below the alert alpha threshold. | This alert is primarily informational and is used for logging purposes. No expected impact on vehicle functionality. | The computed alpha estimate for a brick is repeatedly below the alert alpha threshold. The threshold comes over the Controller Area Network (CAN) via signal MCU_dSocAlertThreshold. | The CLEAR_SOC1_SNAPSHOT UDS StartRoutine is invoked.
Tesla Model 3 | BMS_a134 | BMS_a134_SW_Delayed_Ctr_Off | BMS has started a timer and will open contactors once it expires
Tesla Model 3 | BMS_a090 | BMS_a090_SW_Gateway_MIA | The battery management system (BMS) detects the vehicle gateway (GTW) as unavailable (MIA). BMS functions that depend on messages from the GTW may be unavailable. | Battery management system (BMS) functions that depend on messages from the vehicle gateway (GTW) may be unavailable, or their performance may be affected. | The battery management system (BMS) does not receive the expected CAN messages from the vehicle gateway (GTW) during a certain amount of time. | The battery management system (BMS) receives a CAN message from the vehicle gateway (GTW).
Tesla Model 3 | BMS_a179 | BMS_a179_HvpGpoRequestActive | The battery management system (BMS) receives a request from the high voltage processor (HVP) to initiate a graceful power off (GPO). | Inability to charge, drive, or support the low voltage (LV) system | The battery management system (BMS) receives a request from the high voltage processor (HVP) to initiate a graceful power off (GPO). | The BMS detects that the condition clears.
Tesla Model 3 | BMS_a062 | BMS_a062_SW_BrickV_Imbalance | The battery management system (BMS) detects that there is a brick voltage imbalance. | This alert is primarily informational. | The BMS has detected that the difference between the maximum brick voltage and the minimum brick voltage in the high voltage (HV) pack is greater than expected. | The BMS has detected that the difference between the maximum brick voltage and the minimum brick voltage is within the threshold.
Tesla Model 3 | BMS_a043 | BMS_a043_SW_Watch_Dog_Reset | Stack dump values from BMS corresponding to the watchdog event
Tesla Model 3 | BMS_a164 | BMS_a164_SW_Uncontrolled_Regen | The battery management system (BMS) detects an uncontrolled regen event. | Inability to charge, drive, or support the low voltage (LV) system | The BMS detects regen power above the maximum threshold while in drive. | The BMS detects regen power within the threshold while in drive.
Tesla Model 3 | BMS_a148 | BMS_a148_SW_Unsupported_BMB_ASIC_Type | The battery management system (BMS) detects a battery monitoring board (BMB) application-specific integrated circuit (ASIC) configuration that is not supported. | The BMS may be unable to obtain battery pack measurements. | The BMS calibration block is configurated for a BMB ASIC type that is not supported. | The BMS calibration block is configurated for a supported BMB ASIC type.
Tesla Model 3 | BMS_a150 | BMS_a150_SW_Missing_Part_Number | The battery management system (BMS) detects a missing, incorrect, or unsupported part number. | The BMS is unable to initialize parameters related to printed circuit board assembly (PCBA) configuration. | The BMS detects an unexpected part number. | The BMS detects the expected part number.
Tesla Model 3 | BMS_a019 | BMS_a019_SW_Module_OT | A battery management board (BMB) has detected an over temperature condition in a battery module. | Inability to charge, drive, or support the low voltage (LV) system | A module thermistor has reported a higher temperature than expected. | BMB detects that all battery modules are reporting the acceptable level of temperature.
Tesla Model 3 | BMS_a001 | BMS_a001_Pack_Config_Mismatch | The battery management system (BMS) detects that the high voltage (HV) battery config block does not match the configuration of the vehicle. | This alert may indicate either an incorrect config block, or that the installed pack is incompatible with the car configuration. | GTW_packEnergy is not compatible with the configured pack type. | GTW_packEnergy is compatible with the configured pack type.
Tesla Model 3 | BMS_a084 | BMS_a084_SW_Sleep_Wake_Aborted | Diagnostic alert for sleep and wake transitions
Tesla Model 3 | BMS_a063 | BMS_a063_SW_ChargePort_Fault | The battery management system (BMS) has detected a condition affecting charge port (CP) functionality, making vehicle charging unavailable. | Vehicle charging is unavailable. | The hardline from the CP to the BMS is active. | The hardline from the CP to the BMS is cleared / no longer active.
Tesla Model 3 | BMS_a083 | BMS_a083_SW_Ctr_Close_Failure | The battery management system (BMS) was unable to close pack contactors. | Inability to charge, drive, or support the low voltage (LV) system | The BMS detects a condition that prevents it from closing pack contactors. | The BMS detects that the condition clears.
Tesla Model 3 | BMS_a059 | BMS_a059_SW_Pack_Voltage_Sensing | The battery management system (BMS) detects a mismatch between the pack voltage and the sum of brick voltages. | Inability to charge, drive, or support the low voltage (LV) system | The BMS detects that the HV pack voltage differs from the sum of the brick voltages by more than 3%. | The BMS detects that the HV pack voltage is within 3% of the sum of the brick voltages.
Tesla Model 3 | BMS_a021 | BMS_a021_SW_Dr_Limits_Regulation | The High Voltage (HV) battery drive limits have been exceeded by the system. | This alert is primarily informational and is used for logging purposes. No expected impact on vehicle functionality. | The battery pack current exceeds the maximum allowed by the Battery Management System (BMS) while charging or discharging. | Pack current is reported below the maximum current allowed.
Tesla Model 3 | BMS_a158 | BMS_a158_SW_HVP_HVI_Comms | The battery management system (BMS) reports a communication issue with the high voltage processor (HVP). | Inability to charge, drive, or support the low voltage (LV) system | The BMS is not receiving the expected messages from the HV system. | The BMS is receiving all expected messages from the HV system.
Tesla Model 3 | BMS_a157 | BMS_a157_SW_Hist_Update_Missed | A new histogram missed an update or the max updates missed by a histogram increased above the previous max limit
Tesla Model 3 | BMS_a022 | BMS_a022_SW_Over_Current | The battery management system (BMS) has detected a software overcurrent event. | Inability to charge, drive, or support the low voltage (LV) system | The high voltage (HV) battery pack current (discharge or charge) exceeded the maximum limit. | The BMS detects that the condition clears.
Tesla Model 3 | BMS_a051 | BMS_a051_SW_HVC_Vref_Bad | The Battery Management System (BMS) detects that one or more High Voltage Controller (HVC) voltage references is out of bounds. | The vehicle may report inaccurate voltage measurements leading to alerts from the HV system. | There is a significant difference between the BMS and High Voltage Processor (HVP) voltage reference readings. | The difference between the BMS and HVP voltage readings are below the maximum threshold.
Tesla Model 3 | BMS_a036 | BMS_a036_SW_HvpHvilFault | The battery management system (BMS) has detected that the high voltage interlock loop (HVIL) is shorted with the contactors closed. | Inability to charge, drive, or support the low voltage (LV) system | The BMS detects that HVIL voltage is lower than expected. | The BMS detects that HVIL voltage is normal.
Tesla Model 3 | BMS_a126 | BMS_a126_SW_Thermistor_Failure | A thermistor internal sense on Batman has failed
Tesla Model 3 | BMS_a085 | BMS_a085_SW_Pack_Contactor_Mismatch | The battery management system (BMS) detects a mismatch between the actual and commanded pack contactor set state. | Inability to charge, drive, or support the low voltage (LV) system | High voltage processor (HVP) comms are OK and pack contactors were closed and pack contactors are now open / opening and BMS_packContactorRequest has remained closed. | HVP_packContactorSetState is correct for the current BMS_packContactorRequest.
Tesla Model 3 | BMS_a092 | BMS_a092_SW_ChargePort_Mia_On_Hvs | The battery management system (BMS) detects that the charge port (CP) is missing (MIA). | Inability to charge, drive, or support the low voltage (LV) system | The BMS has not received one or more expected CAN messages from the CP. | The BMS receives all expected CAN messages from the CP.
Tesla Model 3 | BMS_a072 | BMS_a072_Module_Brick_Split | a module with a brick split condition has been detected. This results in reduced battery performance and limits maximum range
Tesla Model 3 | BMS_a066 | BMS_a066_SOC_Imbalance_Warning | This alert is an early warning for a064 SOC Imbalance, which limits the battery's max SOC. It triggers with a lower threshold than SOC imbalance | Indication that brick imbalance is increasing and may result in a064, which limits max charge | The estimated imbalance between average SOC and min SOC > SOC_IMBALANCE_WARNING_SET_THRESHOLD | The estimated imbalance between average SOC and min SOC < (SOC_IMBALANCE_WARNING_SET_THRESHOLD - SOC_IMBALANCE_CLEAR_HYSTERESIS)
Tesla Model 3 | BMS_a160 | BMS_a160_SW_FC_Ctr_Clean_Failed | Attempts at clearing the FC contactor weld via contactor cleaning have failed
Tesla Model 3 | BMS_a023 | BMS_a023_SW_Stack_OV | The battery management system (BMS) has detected that the voltage of one or more of the stacks in the high voltage (HV) battery is too high. | Inability to charge | The BMS detects that the voltage of a stack is above the maximum threshold. | The BMS detects that the voltage of all stacks is within the threshold.
Tesla Model 3 | BMS_a171 | BMS_a171_SW_Stack_Voltage_Sense | The battery management system (BMS) has detected an issue with brick voltage measurement. | Inability to charge, drive, or support the low voltage (LV) system | The BMS detects a mismatch between a stack's voltage and the sum of its brick voltages. | The BMS detects that the condition clears.
Tesla Model 3 | BMS_a080 | BMS_a080_SW_Pack_Ctr_Impedance | Estimated contactor impedance exceeds BMS limits
Tesla Model 3 | BMS_a056 | BMS_a056_SW_Standby_Supply_Fault | The Battery Management System (BMS) detects an unexpected condition with its internal low voltage supply inputs. | The standby power supply is unable to power Electronic Control Units (ECUs) during sleep which leads to greater support from the Low Voltage (LV) battery. | The output voltage of the standby power supply is outside of the expected bounds. | The output voltage of the standby power supply is within the expected bounds.
Tesla Model 3 | BMS_a132 | BMS_a132_HW_BMB_OTP_Uncorrctbl | An uncorrectable error has been detected in the OTP (one-time programmable) memory for a battery monitoring board (BMB) device. | This alert is primarily informational and is used for logging purposes. BMB device behavior may be impacted. | Any BMB device reports an uncorrectable error in the OTP memory. | All BMB devices report valid or correctable OTP memory.
Tesla Model 3 | BMS_a026 | BMS_a026_SW_HFCurrent_Anomaly | Indicates unusual high frequency component in pack current.
Tesla Model 3 | BMS_a172 | BMS_a172_SW_Isolation_Failure_In_Drive_Warning | The BMS has detected isolation failure conditions in several drive sessions | Vehicle may be unable to restart | Isolation or isolation degradation alert is set in several drive sessions | SW_Repeated_Isolation_Failure_In_Drive is set OR several drive cycles with no isolation or iso degradation alerts
Tesla Model 3 | BMS_a135 | BMS_a135_HW_BMB_Diagnostics_Failure | The battery management system (BMS) detects a pattern test failure on a battery monitoring board (BMB). | This alert is primarily informational, and may indicate a potential BMB hardware failure. | The BMS runs the BMB pattern diagnostics and detects a deviation from the expected results for any device in the chain. | The BMS runs the BMB pattern diagnostics and receives the expected results for all devices in the chain.
Tesla Model 3 | BMS_a065 | BMS_a065_SW_CAC_Imbalance | The Calculated Amp-hour Capacity (CAC) difference of bricks within a module exceeds the acceptable threshold. This results in reduced battery performance and limits maximum range. | Maximum charge and discharge current limits and maximum energy available are reduced, causing reduced battery performance and reduced maximum range. | The estimated imbalance between the average CAC and minimum CAC within a single module exceeds the imbalance threshold. | The estimated imbalance between the average CAC and minimum CAC within a single module is within the acceptable imbalance threshold.
Tesla Model 3 | BMS_a024 | BMS_a024_SW_Islanded_Brick | The battery management system (BMS) has detected that a brick's voltage slope is significantly less than average. | Inability to charge, power is reduced, and regenerative breaking is reduced | The BMS detects that brick voltage is staying constant even while pack current is rising or dropping. | The BMS detects that the condition clears.
Tesla Model 3 | BMS_a018 | BMS_a018_SW_Brick_UV | The battery management system (BMS) has detected that a brick has fallen below the minimum brick voltage. | Inability to charge, drive, or support the low voltage (LV) system | The BMS detects that a brick fell below the minimum brick voltage. | The BMS detects that all bricks are reporting acceptable brick voltages.
Tesla Model 3 | BMS_a108 | BMS_a108_SW_BMB_Device_OT | BMS has detected that one or more BMB devices exceed the over temperature threshold
Tesla Model 3 | BMS_a109 | BMS_a109_HW_BMB_Mute_Status_Mismatch | A battery monitoring board (BMB) device has a mute status that does not align with the mute or unmute command sent by the battery management system (BMS). | Bleeding bricks that do not mute during balancing can impact the state of charge (SOC) estimation. | Mute is disabled for any device while balancing, or otherwise enabled for any device. | Mute is enabled for all devices while balancing, or otherwise disabled for all devices.
Tesla Model 3 | BMS_a142 | BMS_a142_SW_Isolation_Degradation | The battery management system (BMS) detects that the high voltage (HV) isolation contactor closed below the warning threshold. | This alert indicates that HV isolation is low, but above the sufficient level for vehicle operation. | The BMS detects that the HV isolation was below the warning threshold when pack contactors closed. | The BMS detects that HV isolation is above the warning threshold when pack contactors closed.
Tesla Model 3 | BMS_a050 | BMS_a050_SW_Brick_Voltage_MIA | The battery management system (BMS) does not have valid data for at least one brick voltage measurement. | Inability to charge, and power is reduced | The BMS detects that it does not have valid voltage measurement data for at least one brick. | The battery management system (BMS) does have valid data for all brick voltage measurements.
Tesla Model 3 | BMS_a054 | BMS_a054_SW_Ver_Supply_Fault | The BMS detects the VER supply voltage is below the allowed threshold
Tesla Model 3 | BMS_a060 | BMS_a060_SW_Leakage_Test_Failure | The BMS detects that there is a leakage path on the FC link
Tesla Model 3 | BMS_a154 | BMS_a154_SW_Brick_OV_Warning_Stop_Charge | The battery management system (BMS) has detected that a brick has exceeded the warning brick voltage for a sustained period of time.
Tesla Model 3 | BMS_a180 | BMS_a180_SW_ECU_reset_blocked | Alert for indicating an attempt to reset the ECU is blocked by contactors.
Tesla Model 3 | BMS_a037 | BMS_a037_SW_Flood_Port_Open | The battery management system (BMS) has detected that at least one flood port is open. | This alert is primarily informational and used for logging purposes. | The BMS detects that voltage of the flood port switch sensor indicates that one or more flood ports is open. | The BMS detects that voltage of the flood port switch sensor indicates that both flood ports are closed.
Tesla Model 3 | BMS_a151 | BMS_a151_SW_external_isolation | The battery management system (BMS) detects that high voltage (HV) isolation is too low while pack contactors are closed. | Inability to charge, drive, or support the low voltage (LV) system | The BMS has detects that HV isolation is below the warning threshold while contactors are closed. | The BMS has detects that HV isolation is within the acceptable threshold while contactors are closed.
Tesla Model 3 | BMS_a002 | BMS_a002_Pack_Performance_Config_Mismatch | The Gateway packPerformanceDeviation config does not match the configured pack type. | This alert may indicate an incorrect config block, or that the installed pack is incompatible with the car config. | GTW_packPerformanceDeviation is not compatible with the configured pack type. | GTW_packPerformanceDeviation is compatible with the configured pack type.
Tesla Model 3 | BMS_a143 | BMS_a143_SW_CAC_Change | The battery management system (BMS) detects a large calculated amp-hour capacity (CAC) update. | This alert is primarily informational. | The BMS detects a change in CAC above the limit threshold. | The BMS detects that the condition clears.
Tesla Model 3 | BMS_a046 | BMS_a046_SW_Task_Stack_Usage | The BMS uses this for indicating that a task is close to using all its stack
Tesla Model 3 | BMS_a088 | BMS_a088_SW_VcFront_MIA_InDrive | The battery management system (BMS) detects that vehicle controller front (VCFRONT) is missing (MIA) while the vehicle is in driving. | Inability to charge, drive, or support the low voltage (LV) system | The BMS has not received one more expected CAN messages from VCFRONT while in drive. | The BMS receives all expected CAN messages from VCFRONT while the vehicle is in drive.
Tesla Model 3 | BMS_a105 | BMS_a105_SW_One_Module_Tsense | The battery management system (BMS) detects that a thermistor on a module is shorted or railed. | The vehicle operates normally with only one thermistor on the module. | A battery monitoring board (BMB) detects that any of the thermistors on a module is reporting an out-of-bounds temperature. | The BMS detects that the condition clears.
Tesla Model 3 | BMS_a071 | BMS_a071_SW_SM_TransCon_Not_Met | The battery management system (BMS) cannot transition into the requested state because of a blocking condition. | Inability to charge, drive, or support the low voltage (LV) system | A blocking condition does not allow the BMS to transition into the requested state. | The BMS detects that the condition clears.
Tesla Model 3 | BMS_a146 | BMS_a146_SW_Brick_Overdischarged | The battery management system (BMS) has detected that a brick is over-discharged. | Inability to charge, drive, or support the low voltage (LV) system | The BMS detects that a brick voltage measured below the minimal threshold. | The BMS detects that a brick voltage measured above the minimal threshold.
Tesla Model 3 | BMS_a133 | BMS_a133_IO_CAN_Bus_Off | BMS detected and recovered from bus off on VEH, HVS or HVI CAN bus
Tesla Model 3 | BMS_a115 | BMS_a115_Soe_Display_Error_Deviation | The BMS provided SOE for the UI has a significant deviation from the true SOE
Tesla Model 3 | BMS_a044 | BMS_a044_SW_Assertion | The BMS uses this for generic assertions about unexpected conditions
Tesla Model 3 | BMS_a147 | BMS_a147_SW_SOC_High_Ah_Error | The battery management system (BMS) detects that a state of charge (SOC) by high Ah saturation occurred while SOC saturation was active. | BMS is likely overestimating SOC of some bricks due to incorrect CAC or Coulomb counting. | An SOC by Ah saturation of more than 3% occurred while SOC saturation was active. | All bricks have less than 1% SOC by Ah saturation.
Tesla Model 3 | BMS_a137 | BMS_a137_SW_Brick_UV_Warning | BMS has detected that one or more bricks' voltage is below the warning threshold
Tesla Model 3 | BMS_a094 | BMS_a094_SW_Drive_Inverter_MIA | The battery management system (BMS) does not receive one or more expected controller area network (CAN) messages from the drive inverter (DI) and has reported it as missing (MIA). | Power is reduced. | The BMS has not received one or more expected CAN messages from the DI. | The BMS receives the expected messages from the DI CAN.
Tesla Model 3 | BMS_a166 | BMS_a166_SW_Pack_Full_Weld | The battery management system (BMS) detects that both of the pack contactors are welded. | Inability to charge, drive, or support the low voltage (LV) system | The BMS detects that both of the pack contactors are welded. | The BMS detects that the condition clears.
Tesla Model 3 | BMS_a052 | BMS_a052_SW_PCS_MIA | The battery management system is not receiving the expected CAN messages from the power conversion system (PCS). | Inability to charge, drive, or support the low voltage (LV) system. | The BMS has not received the expected response from the PCS CAN. | The BMS has received the expected messages from the PCS CAN.
Tesla Model 3 | BMS_a034 | BMS_a034_SW_Passive_Isolation | High voltage isolation is too low for the vehicle to operate
Tesla Model 3 | BMS_a049 | BMS_a049_SW_Thermal_Event | The battery management system (BMS) detects conditions that indicate a potential propagating thermal event. | Indicates rapid temperature rise in conjunction with other critical alerts. Pack may remain inoperable and should be serviced according to proper procedures. | At least one brick under/over voltage alert was recently active, and at least one isolation alert was recently active, and at least one battery monitoring board (BMB) missing (MIA) alert was recently active, and the max thermistor temp exceeds the limit, and the pack temperature gradient (maxTemp - minTemp) exceeds the threshold, and that gradient is increasing at a rate greater than the slop threshold. | None. This alert clears upon BMS reset.
Tesla Model 3 | BMS_a061 | BMS_a061_SW_BrickV_Change | Set when brickV change while resting is greater than the brickV change threshold
Tesla Model 3 | BMS_a003 | BMS_a003_SW_Pack_Birth_Date_Missing | The Battery Management System (BMS) is unable to read a pack birth date. | If there is no histogram start time saved, histograms will not accumulate or save data without a valid pack birth date available. | The BMS is unable to read a pack birth date from the calibration block or derive one from the pack serial number on boot. | The BMS reads a pack birth date. This likely requires a reboot.
Tesla Model 3 | BMS_a116 | BMS_a116_Soe_T_Display_Error_Deviation | The temperature influenced, BMS provided SOE for the UI has a significant deviation from the true temperature influenced SOE
Tesla Model 3 | BMS_a168 | BMS_a168_SW_FC_Full_Weld | The battery management system (BMS) detects that both of the FC Link contactors are welded. | Inability to charge, drive, or support the low voltage (LV) system | The BMS detects that both of the FC link contactors are welded. | The BMS detects that the condition clears.
Tesla Model 3 | BMS_a121 | BMS_a121_SW_NVRAM_Config_Error | Indicate that NVRAM data was not initialized because of a config error
Tesla Model 3 | BMS_a177 | BMS_a177_SW_Energy_Buffer_Size | The Battery Management System (BMS) energy buffer is greater than the acceptable threshold. This results in an inaccurate range estimate. | A large energy buffer results in an inaccurate battery State of Charge (SOC) estimation causing a poor range estimate. | The BMS energy buffer is greater than the acceptable threshold. | The BMS energy buffer is within the acceptable threshold. The buffer can be reduced by charging the vehicle to 100%.
Tesla Model 3 | BMS_a176 | BMS_a176_SW_GracefulPowerOff | A graceful power (GPO) off has been activated by the battery management system (BMS). | Inability to charge, drive, or support the low voltage (LV) system | The BMS detects a condition that requires it to start GPO. | The BMS detects that the condition clears.
Tesla Model 3 | BMS_a170 | BMS_a170_SW_Limp_Mode | The battery management system (BMS) has reduced power for driving. | Power is reduced. | The BMS detects a condition that requires it to put the vehicle in limp mode. | The BMS detects that the condition clears.
Tesla Model 3 | BMS_a035 | BMS_a035_SW_Isolation | There is an external or internal isolation alert while pack contactors are closed. | Inability to charge, drive, or support the low voltage (LV) system | The BMS detects that isolation is below the minimum threshold while contactors are closed. | Isolation restores to the nominal threshold.
Tesla Model 3 | BMS_a087 | BMS_a087_SW_Feim_Test_Blocked | Indicate that an FEIM test is required but currently blocked by another fault
Tesla Model 3 | BMS_a039 | BMS_a039_SW_DC_Link_Over_Voltage | The battery management system (BMS) has detected that there is an over voltage event. | Inability to charge, drive, or support the low voltage (LV) system | The BMS detects that the bus voltage is higher than maximum voltage threshold. | The BMS detects that the condition clears.
Tesla Model 3 | BMS_a079 | BMS_a079_Max_Charge_Level_Exceeded | The maximum charge level of the high voltage (HV) battery is exceeded. | Vehicle will not be able to charge if connected to a power source, as the reduced maximum HV battery charge level is exceeded. | One or more battery management system (BMS) alerts that reduce the maximum charge limit are set, and the instantaneous charge level is higher than that limit. | The HV battery's charge level falls below the reduced maximum charge limit.
Tesla Model 3 | BMS_a128 | BMS_a128_SW_shunt_MIA | The battery management system (BMS) detects that the shunt is missing (MIA). | Inability to charge, drive, or support the low voltage (LV) system | The BMS does not receive one or more expected CAN messages from the shunt. | The BMS receives all expected CAN messages from the shunt.
Tesla Model 3 | BMS_a097 | BMS_a097_SW_BMB_Over_CAN_Communication | The battery management system (BMS) did not receive a synchronous set of battery monitoring board (BMB) data through the BMB-over-CAN interface. | The BMS performs BMB sensor data substitution to replace missing data from unreceived CAN frames. | The BMS does not receive an expected CAN frame containing BMB information within the task timeout period. | All controller area network (CAN) frames containing BMB information are received at the expected task rate.
Tesla Model 3 | BMS_a055 | BMS_a055_SW_HvChain_Model_Fault | Alert for indicating that the HV chain model has faulted and leaky bucket is being used.
Tesla Model 3 | BMS_a131 | BMS_a131_Bleed_FET_Failure | A bleed Field-Effect Transistor (FET) on the Battery Management Board (BMB) is not operating as designed. This will prevent the battery from balancing the brick by decreasing the brick voltage. | The bleed FET will prevent the battery from properly balancing the brick by bleeding the voltage down. There is a decrease in available energy to the vehicle potentially leading to decreased range. | Upon a periodic wake, after an ECU reset, or every 6 hours, the Battery Management System (BMS) will test all bleed switches by switching them on in turn. If the sensed brick voltage does not significantly change, this alert is set. | The bleed test reports sufficient voltage change across each brick.
Tesla Model 3 | BMS_a127 | BMS_a127_SW_shunt_SNA | The battery management system (BMS) has detected that the shunt is unavailable (SNA). | Inability to charge, drive, or support the low voltage (LV) system | The BMS does not receive consecutive current readings from the high voltage processor (HVP). | The BMS receives all of the expected messages from the HVP.
Tesla Model 3 | BMS_a070 | BMS_a070_BrickV_Imbalance_Limiting | The difference between max brick voltage and min brick voltage is greater than the allowed threshold | Vehicle drive performance is degraded and vehicle will not charge | The difference between max brick voltage and min brick voltage is above the brickV imbalance set threshold | The difference between max brick voltage and min brick voltage is below the brickV imbalance clear threshold
Tesla Model 3 | BMS_a076 | BMS_a076_SW_Dch_While_Charging | The battery management system (BMS) detects that the high voltage (HV) battery is not charging enough while in a charging state. | Inability to charge | The BMS detects that the HV pack has been discharged to below the set threshold while charging. | The BMS detects that the condition clears.
Tesla Model 3 | BMS_a145 | BMS_a145_SW_SOC_Change | A State of Charge (SOC) based on Open Circuit Voltage (OCV), known as SocByOcv, correction of greater than 3% to high voltage (HV) battery SOC occurred during the previous resting period (time vehicle was not used). This may cause a significant change in displayed range. | Significant change in displayed range (range variation) while the vehicle was not used. | The battery management system (BMS) updated the high voltage (HV) battery State of Charge (SOC) by more than 3% based on SocByOcv (State of Charge by Open Circuit Voltage) while the vehicle rested (was not used). | This alert is primarily for logging purposes and should clear automatically.
Tesla Model 3 | BMS_a086 | BMS_a086_SW_FC_Contactor_Mismatch | The battery management system (BMS) detects a mismatch between actual and commanded fast charge (FC) contactor set state. | DC charging is terminated. | High voltage processor (HVP) comms are ok and fast charge contactors were closed and fast charge contactors are now open / opening and BMS_fcContactorRequest has remained closed. | HVP_fcContactorSetState is correct for the current BMS_fcContactorRequest.
Tesla Model 3 | BMS_a178 | BMS_a178_SW_Uncontrolled_Regen_PwrB | The battery management system (BMS) has detected an uncontrolled regen event in track mode. | Inability to charge, drive, or support the low voltage (LV) system | The BMS detects that regen power is above the maximum threshold. | The BMS detects that regen power is within the limit threshold.
Tesla Model 3 | BMS_a020 | BMS_a020_SW_Brick_Instability | The battery management system (BMS) has detected that a brick has shown second order instability noise.
Tesla Model 3 | BMS_a165 | BMS_a165_SW_Pack_Partial_Weld | The battery management system (BMS) detects that one of the pack contactors is welded. | This alert is primarily informational. | The BMS detects that one of the pack contactors is welded. | The BMS detects that the condition clears.
Tesla Model 3 | BMS_a119 | BMS_a119_Fast_Open_Vsh_Detected | Either the BMS or HVP has detected an open circuit voltage sense harness (VSH).
Tesla Model 3 | BMS_a041 | BMS_a041_SW_Destructive_Reset_Source | The Battery Management System (BMS) reports a previous destructive reset. | There is a temporary loss of High Voltage (HV) power. | The BMS experienced an unexpected reset. | The BMS has rebooted from the reset.
Tesla Model 3 | BMS_a167 | BMS_a167_SW_FC_Partial_Weld | The battery management system (BMS) detects that one of the FC link contactors is welded. | This alert is primarily informational. | The BMS detects that one of the FC link contactors is welded. | The BMS detects that the condition clears.
Tesla Model 3 | BMS_a139 | BMS_a139_SW_DC_Link_V_Irrational | The battery management system (BMS) has detected a mismatch between the pack voltage and DC Link voltage. | Inability to charge, drive, or support the low voltage (LV) system | The battery management system (BMS) has detected a mismatch between the pack voltage and DC Link voltage. | The BMS detects that the condition clears.
Tesla Model 3 | BMS_a144 | BMS_a144_Hvp_Config_Mismatch | The battery management system (BMS) detects that the high voltage processor (HVP) configuration doesn't match. | Inability to charge, drive, or support the low voltage (LV) system | The BMS detects an HVP configuration that does not match the expected configuration. | The BMS has detects an HVP configuration that does match the expected configuration.
Tesla Model 3 | BMS_a047 | BMS_a047_SW_Task_Stack_Overflow | The BMS uses this for indicating that a task was detected as overflowing its stack
Tesla Model 3 | BMS_a082 | BMS_a082_SW_Ctr_Force_Open | The battery management system (BMS) forced pack contactors open due to one or more alerts. | Inability to charge, drive, or support the low voltage (LV) system | One or more BMS alerts that force pack contactors are open. | There are no alerts present that force the contactors open.
Tesla Model 3 | BMS_a016 | BMS_a016_Pack_Module_Id_Mismatch | The module IDs do not match the pack type set by the config block.
Tesla Model 3 | BMS_a040 | BMS_a040_SW_Watch_Dog_HW_Triggered | The BMS uses this to indicate the SWT peripheral triggered a watchdog expiration
Tesla Model 3 | BMS_a159 | BMS_a159_SW_HVP_ECU_Error | The High Voltage Processor (HVP) error pin is asserted on Battery Management System (BMS) input. | There is a temporary loss of High Voltage (HV) functions. | Analog input pin from the HVP is raised pointing to the HVP Error line being asserted. | Analog input pin from the HVP has dropped.
Tesla Model 3 | BMS_a017 | BMS_a017_SW_Brick_OV | The battery management system (BMS) has detected that a brick has exceeded the maximum brick voltage. | Inability to charge, drive, or support the low voltage (LV) system | The BMS detects that a brick exceeded the maximum brick voltage. | The BMS detects that all bricks are reporting acceptable brick voltages.
Tesla Model 3 | BMS_a069 | BMS_a069_SW_Low_Power | The BMS detects that the state of charge (SOC) of the high voltage (HV) battery is too low to support driving. | The vehicle begins end-of-drive ramp down. | The BMS detects that the SOC is below the threshold to support driving. | The BMS detects that the SOC is high enough to support driving.
Tesla Model 3 | BMS_a042 | BMS_a042_SW_MPU_Error | BMS has detected a memory error
Tesla Model 3 | BMS_a141 | BMS_a141_SW_BMB_Status_Warning | BMS has detected a correctable BMB OTP error
Tesla Model 3 | BMS_a175 | BMS_a175_Charge_Failure_External | Battery management system (BMS) detects a condition while charging likely caused by the EVSE / external charging equipment. The BMS stops charging and prevents retries while the charging equipment is connected. | The vehicle will not charge while this alert is set | The BMS detects an issue during charging likely caused by the EVSE / external charging equipment | The charge cable is disconnected
Tesla Model 3 | BMS_a118 | BMS_a118_SW_SOC_Balance_Required | The battery management system (BMS) detects that brick balancing is required before state of charge (SOC) alpha estimation.
Tesla Model 3 | BMS_a162 | BMS_a162_SW_No_Power_For_Support | The battery management system (BMS) does not have enough power to provide low voltage (LV) support. | Inability to charge, drive, or support the low voltage (LV) system | The BMS detects that the high voltage (HV) state of charge (SOC) is too low to support the LV system. | The BMS detects that the HV SOC is high enough to support the LV system.
Tesla Model 3 | BMS_a169 | BMS_a169_SW_FC_Pack_Weld | The battery management system (BMS) detects that one DC (pack) and one FC contactor are welded. | This alert is primarily informational. | The BMS detects that one DC (pack) and one FC contactor are welded. | The BMS detects that the condition clears.
Tesla Model 3 | BMS_a123 | BMS_a123_SW_Internal_Isolation | The battery management system (BMS) detects that there is low high voltage isolation when pack contactors are opened. | Inability to charge, drive, or support the low voltage (LV) system | The BMS detects that isolation dropped below the minimum threshold when pack contactors were open. | The BMS detects that isolation is above the minimum threshold when pack contactors are open.
Tesla Model 3 | BMS_a078 | BMS_a078_Rapid_Dch_While_Charging | The BMS has detected high discharge current during DC charge session | The vehicle will not charge until the charge cable is removed and the alert is cleared | The discharge current is above an acceptable threshold while DC charging is enabled | The charge session has been shut down
Tesla Model 3 | BMS_a030 | BMS_a030_Impedance_Deviation | High impedance was detected on one or more bricks. | One or more cells in a brick are likely missing, resulting in a high impedance current path. Other potential causes are a high Direct Current Resistance (DCR), intermittent anode laser weld on the given brick(s), or an islanded brick. | Impedance for one or more bricks exceeds the noise threshold for several measurement counts. | All bricks have impedance measurements within the noise threshold.
Tesla Model 3 | BMS_a068 | BMS_a068_CAC_Imbalance_Limp | Calculated Amp-hour Capacity (CAC) difference of bricks within a module exceeds acceptable threshold. This results in reduced battery performance and limits maximum range. Vehicle enters Battery Management System (BMS) limp mode. | Maximum charge and discharge current limits and maximum energy available are reduced, causing reduced battery performance and limiting maximum range. BMS limp mode is triggered, with another alert present to indicate this condition. | The estimated imbalance between the average CAC and minimum CAC within a single module exceeds the alert set threshold (CAC imbalance is not within acceptable range) | The estimated CAC imbalance is under the alert clear threshold (CAC imbalance is within acceptable range)
Tesla Model 3 | BMS_a129 | BMS_a129_SW_VSH_Failure | The battery management system (BMS) has detected a high voltage sense harness (VSH) impedance. | Inability to charge, drive, or support the low voltage (LV) system | The BMS detects a VSH impedance value above the threshold. | All bricks report VSH impedance values within the threshold.
Tesla Model 3 | BMS_a074 | BMS_a074_Max_Charge_Level_Reduced | The maximum charge level of the battery is limited by one or more alerts. | Maximum charge is reduced. | One or more battery management system (BMS) alerts that reduce the maximum charge limit are set. | Vehicle is not connected to a charger or the alerts causing this condition are cleared.
Tesla Model 3 | BMS_a058 | BMS_a058_SW_Bandolier_Model_Reset | The Bandolier Thermal Model was reset. | This alert is primarily informational and is used for logging purposes. No expected impact on vehicle functionality. | The thermal model had invalid input data at wake from sleep, or the model temperature estimate diverged too far from the thermistor measurement. | The thermal model receives valid input data or the model temperature estimate is within the bounds of the thermistor measurement.
Tesla Model 3 | BMS_a064 | BMS_a064_SW_SOC_Imbalance | The battery management system (BMS) detects a possible state of charge (SOC) imbalance. | Maximum SOC is reduced to 50%. | The BMS detects that the difference between the most-charged brick and the least-charge brick in the high voltage (HV) pack is greater than the acceptable threshold. | The BMS has detected that the difference between the maximum brick voltage and the minimum brick voltage is below the acceptable threshold.
Tesla Model 3 | BMS_a098 | BMS_a098_SW_BMB_Data_Integrity_Loss | The battery management system (BMS) has lost data integrity due to a battery monitoring board (BMB) chain double break. | The BMS is likely performing BMB sensor data substitution to replace data missing due to the communication issue. | The BMS detects a prolonged communication issue with the BMB daisy chain that is known to cause a loss of BMB sensor data. | No BMB sensor data loss conditions are detected for a prolonged period of time.
Tesla Model 3 | BMS_a081 | BMS_a081_SW_Ctr_Close_Blocked | The battery management system (BMS) has prevented pack contactors from closing due to one or more other alerts. | Inability to charge, drive, or support the low voltage (LV) system | One more BMS alerts that prevents pack contactors from closing is present. | There are no alerts present that prevent the contactors from closing.
Tesla Model 3 | BMS_a130 | BMS_a130_IO_CAN_Error | BMS has an error transmitting on VEH, HVS or HVI CAN bus
Tesla Model 3 | BMS_a075 | BMS_a075_SW_Chg_Disable_Failure | The battery management system (BMS) has detected a condition that prevents it from disabling the charge session. | This alert is primarily informational and used for logging purposes. | The HV battery is charging and the BMS detects a condition that prevents it from disabling the charge session. | The BMS detects that the condition clears.
Tesla Model 3 | BMS_a149 | BMS_a149_SW_Missing_Config_Block | The battery management system (BMS) detects a missing, incorrect, or unsupported config block. | The BMS is unable to initialize configuration parameters. | The BMS detects that the config block is missing. | The BMS detects the correct config block.
Tesla Model 3 | BMS_a029 | BMS_a029_dSoc_Limiting | The battery management system (BMS) detects a condition internal to the high voltage (HV) battery that requires the max allowed brick voltage to be limited. | The target max brick voltage for charge is limited to the voltage corresponding to 50% SOC. | BMS_w117_SW_Delta_SOC_Weak_Short is set and (UI_dSocAlertEnable==1 or dSocAlertEnabledByDefault==1). | BMS_w117_SW_Delta_SOC_Weak_Short is clear or (UI_dSocAlertEnable==0 and dSocAlertEnabledByDefault!=1).
Tesla Model 3 | BMS_a122 | BMS_a122_SW_BMS_Therm_Irrational | The Battery Management System (BMS) detects an irrational thermistor. | This alert is primarily informational. | A thermistor reports a temperature that the BMS considers irrational. | All thermistors report rational temperatures.
Tesla Model 3 | BMS_a106 | BMS_a106_SW_All_Module_Tsense | The battery management system (BMS) cannot measure the temperature on any module. | Inability to charge, drive, or support the low voltage (LV) system | A battery monitoring board (BMB) detects that both thermistors on a module are reporting out-of-bounds temperatures. | The BMS detects that the condition clears.
Tesla Model 3 | BMS_a174 | BMS_a174_SW_Charge_Failure | The battery management system (BMS) has encountered an issue while charging or attempting to charge. | Inability to charge, drive, or support the low voltage (LV) system | The BMS detects a condition that prevents it from starting charging. | The BMS detects that the condition clears.
Tesla Model 3 | BMS_a095 | BMS_a095_SW_UI_MIA | The battery management system (BMS) detects the touchscreen user interface (UI) as unavailable (MIA) because it is not receiving messages. It is expected behavior for this alert to be present during a state transition (for example, when the vehicle first wakes from sleep). | The battery management system (BMS) does not receive charging-related requests from the touchscreen user interface (UI). | The battery management system (BMS) does not receive messages from the touchscreen user interface (UI). | The battery management system (BMS) receives messages from the touchscreen user interface (UI).
Tesla Model 3 | BMS_a161 | BMS_a161_SW_BMB_Vref_warning | Indicates a BMB reference voltage was out of bounds
Tesla Model 3 | BMS_a138 | BMS_a138_SW_Brick_OV_Warning | BMS has detected that one or more bricks' voltage is above the warning threshold
Tesla Model 3 | CC_a036 | CC_a036_contactorStuckOpen | Wall connector contactor output shows no voltage when expected to be closed on one or more phases. | Wall connector will not operate. | No voltage is seen on wall connector output when contactors are expected to be closed. | Voltage is seen at the wall connector output or contactors switch to open state.
Tesla Model 3 | CC_a013 | CC_a013_vehConnOT | Wall connector charge handle temperature too high. | Wall connector will reduce reported current capability in 25 percent increments until condition clears, or current reaches 0 and charging is stopped. | Wall connector charge handle temperature exceeds 78 degC. | Wall connector charge handle temperature falls below 58 degC or user interaction if charging was stopped.
Tesla Model 3 | CC_a024 | CC_a024_CB_masterISetTooLow | Master unit current limit set too low. | Wall connector will not operate. | Master unit current limit divided by number of units in the sharing network is less than 6 A. | Master unit current limit set high enough to allow 6 A or greater per unit in the network.
Tesla Model 3 | CC_a041 | CC_a041_inputWiringFoldback | Input wiring terminals are too hot as detected by non-contact infrared (IR) sensor. | Charging rate will be reduced by 50 percent and red LEDs blink once. | Input wiring terminal IR emission exceeds threshold. | Input wiring terminal IR emission falls below threshold.
Tesla Model 3 | CC_a011 | CC_a011_ambientOT | Wall connector printed circuit board assembly (PCBA) temperature is too high. | Wall connector will reduce reported current capability in 25 percent increments until condition clears, or current reaches 0 and charging is stopped. | Wall connector PCBA temperature exceeds 100 degC. | Wall connector PCBA temperature falls below 80 degC or user interaction if charging was stopped.
Tesla Model 3 | CC_a009 | CC_a009_inputMiswired | Wall connector input wiring connections are incorrect. | Wall connector will not operate while input wiring is swapped. | Wall connector line and neutral conductors are swapped. | Wall connector input wiring is corrected.
Tesla Model 3 | CC_a014 | CC_a014_mcuSelfTestFault | Wall connector microcontroller internal self-test fault. | Wall connector will not operate until self-test passes. | Wall connector microcontroller failed internal self-test. | Wall connector microcontroller passes internal self-test.
Tesla Model 3 | CC_a031 | CC_a031_pllLockLost | Alternating current (AC) line phase-locked loop (PLL) failed to lock. Check grid frequency and quality. | Ground fault circuit interrupter (GFCI) cannot function without locked PLL, wall connector will not operate. | PLL was unable to identify valid grid frequency and phase. | AC line PLL successfully locks.
Tesla Model 3 | CC_a026 | CC_a026_wallPlugTemp | Wall connector input terminal temperature sensor shorted, open, or too cold. | Wall connector will not operate. | Input terminal temperature sensor measured as open or short circuit. | Wall connector input terminal temperature reading passes rationality check.
Tesla Model 3 | CC_a002 | CC_a002_gndMonIntrptLoadSide | Vehicle-side protective earth is disconnected from wall connector. | Wall connector will not allow charging until vehicle-side protective earth is connected. | Vehicle-side protective earth is disconnected or high impedance. | Vehicle-side protective earth is connected.
Tesla Model 3 | CC_a023 | CC_a023_CB_tooManySlaves | More than 3 units configured as slaves were detected on the sharing network. | Wall connector will not operate. | More than 3 units are configured as slaves in the sharing network. | Three or fewer slave units are detected on the sharing network.
Tesla Model 3 | CC_a028 | CC_a028_CB_rotarySelect | Invalid rotary dial selection. | Wall connector will not operate. | Wall connector current limit selection dial is set to an invalid position. | Rotary dial changed to valid setting and unit is power cycled.
Tesla Model 3 | CC_a020 | CC_a020_3vRailIncorrect | Microcontroller supply rail is incorrect. | Wall connector will not operate. | Microcontroller supply voltage is outside of valid range. | Microcontroller supply voltage enters valid range.
Tesla Model 3 | CC_a038 | CC_a038_internalModuleMia | Wall connector Wi-Fi module hasn't checked in with the real-time processor. | Charging will continue normally, but connectivity and billing may be delayed or unavailable. | Wi-Fi module has failed to check in due to a long running process, update, or software bug. | Wi-Fi module checks in with the real-time processor.
Tesla Model 3 | CC_a027 | CC_a027_vehicleHandleTemp | Wall connector charge handle temperature sensor shorted, open, or too cold. | Wall connector will not operate. | Charge handle temperature sensor measured as open or short circuit. | Wall connector charge handle temperature reading passes rationality check.
Tesla Model 3 | CC_a008 | CC_a008_inputUnderVoltage | Alternating current (AC) root mean square (RMS) input voltage is too low. | Wall connector will not allow charging while the input voltage is too low. | AC RMS input voltage fell below 160 V RMS for more than 2 seconds. | AC RMS input voltage rises above 170 V RMS for more than 2 seconds.
Tesla Model 3 | CC_a004 | CC_a004_CCIDSelfTestFault | Ground fault detection circuit self-test failed. | Wall connector will not allow charging until the ground fault circuit self-test passes. | Ground fault detection circuit self-test failed. | Ground fault detection circuit self-test passed after being rerun. Test reruns after 15 minutes (non-EU), cable cycle, or reset button.
Tesla Model 3 | CC_a029 | CC_a029_PilotFFault | Pilot level invalid. | Wall connector will not operate while pilot level is invalid. | Pilot level transitions to invalid voltage level. | Pilot level transitions to valid voltage level.
Tesla Model 3 | CC_a025 | CC_a025_evseTemp | Wall connector printed circuit board assembly (PCBA) temperature sensor shorted, open, or too cold. | Wall connector will not operate. | PCBA temperature sensor measured as open or short circuit. | Wall connector PCBA temperature reading passes rationality check.
Tesla Model 3 | CC_a015 | CC_a015_PilotAFault | Pilot level invalid. | Wall connector will not operate while pilot level is invalid. | Pilot level transitions to invalid voltage level. | Pilot level transitions to valid voltage level.
Tesla Model 3 | CC_a005 | CC_a005_groundedNeutral | Neutral conductor is grounded on vehicle side. | Wall connector will not allow charging if there is a short between neutral and protective earth when a vehicle is connected before closing contactors. | Neutral conductor impedance to ground on vehicle side is less than 2 Ohms with contactors open. | Neutral conductor impedance to ground on vehicle side is greater than 2 Ohms with contactors open.
Tesla Model 3 | CC_a019 | CC_a019_proxDisconnected | Wall connector proximity line disconnected or vehicle is not providing proximity voltage. | Wall connector will not allow charging while the proximity line is broken because it cannot determine if the cable is latched. | Proximity line in charge cable has no voltage present, but a vehicle is connected. | Proximity line in charge cable rises to a valid voltage level.
Tesla Model 3 | CC_a040 | CC_a040_handleTempFoldback | Wall connector charge handle is too hot. | Charging rate will be reduced by 50 percent and red LEDs blink once. | Wall connector handle temperature exceeds 65 degC. | Wall connector handle temperature falls below 60 degC.
Tesla Model 3 | CC_a003 | CC_a003_CCIDTripped | Ground fault current exceeded threshold. | Wall connector will not allow charging until ground fault current path is corrected and the test rerun. | Ground fault current exceeded threshold. | Ground fault current has been corrected, and the test rerun. Test reruns after 15 minutes (non-EU), cable cycle, or reset button.
Tesla Model 3 | CC_a018 | CC_a018_PilotDFault | Pilot level invalid. | Wall connector will not operate while pilot level is invalid. | Pilot level transitions to invalid voltage level. | Pilot level transitions to valid voltage level.
Tesla Model 3 | CC_a030 | CC_a030_masterSlaveMismatch | Master and slave units in the sharing network have different nameplate current ratings. | Wall connector will not operate. | Wall connector nameplate current rating differs from the other wall connector in the sharing network. | Wall connector no longer detects units with different nameplate current rating in the sharing network and the unit is power cycled.
Tesla Model 3 | CC_a001 | CC_a001_gndMonIntrptLineSide | Wall connector protective earth is disconnected or grounding scheme dual in-line package (DIP) switch is set incorrectly. | Wall connector will not allow charging until the protective earth connection is corrected. | Wall connector alternating current (AC) input side ground impedance is above threshold. | Wall connector AC input side ground impedance has fallen below threshold for adequate time.
Tesla Model 3 | CC_a032 | CC_a032_meteringFailure | Output voltage, current, and energy monitoring failure. | Wall connector cannot detect welds, over-current, or meter energy. Wall connector will not operate. | Metering hardware fails to initialize. | Metering hardware initializes successfully.
Tesla Model 3 | CC_a039 | CC_a039_internalModuleOverTemp | Wall connector real-time processor is too hot. | Charging will be interrupted and red LEDs blink once. | Real-time processor exceeds 85 degC. | Real-time processor cools to below 65 degC.
Tesla Model 3 | CC_a017 | CC_a017_PilotCFault | Pilot level invalid. | Wall connector will not operate while pilot level is invalid. | Pilot level transitions to invalid voltage level. | Pilot level transitions to valid voltage level.
Tesla Model 3 | CC_a010 | CC_a010_contactorWelded | Contactor detected as closed when it should be open. | Wall connector will not operate and there is a potential hazardous voltage present on the charge handle. | Wall connector detects voltage on the contactor output when it should be open. | User resets by cycling cable, reset button, or power cycle.
Tesla Model 3 | CC_a016 | CC_a016_PilotBFault | Pilot level invalid. | Wall connector will not operate while pilot level is invalid. | Pilot level transitions to invalid voltage level. | Pilot level transitions to valid voltage level.
Tesla Model 3 | CC_a033 | CC_a033_vRefOutOfRange | Wall connector internal voltage reference is out of acceptable range. | Wall connector will not operate. | Internal voltage reference leaves acceptable range. | Internal voltage reference enters acceptable range.
Tesla Model 3 | CC_a007 | CC_a007_inputOverVoltage | Alternating current (AC) root mean square (RMS) input voltage is too high. | Wall connector will not allow charging while the input voltage is too high. | AC RMS input voltage exceeds 320 V RMS for North America (NA) or 290 V RMS for Europe (EU)/China (CN) for more than 2 seconds. | AC RMS input voltage falls below 310 V RMS for NA or 280 V RMS for EU/CN for more than 2 seconds.
Tesla Model 3 | CC_a042 | CC_a042_pcbaTempFoldback | PCBA temperature is too high | Charging rate will be reduced by 50 percent | PCBA temperature exceeds threshold | PCBA temperature falls below threshold
Tesla Model 3 | CC_a021 | CC_a021_CB_noMaster | Wall connector is configured as a slave, but no master was detected. | Wall connector will not operate. | Wall connector is configured as a slave, but no master is present on the sharing network. | Wall connector is reconfigured or a master becomes present on the sharing network.
Tesla Model 3 | CC_a044 | CC_a044_relayCoilVoltageRationality | Wall connector relay coils are at an unexpected voltage, usually due to overheating or other damage | Charging is interrupted | Relay coil voltage is out of the expected range for the current state of the relays | Relay coil voltage returns to normal levels
Tesla Model 3 | CC_a043 | CC_a043_configurationRequired | Wall connector requires configuration via the web UI before it can operate | The Wall connector will not charge vehicles | Wall connector does not have necessary parameters configured | All needed configuration items are complete
Tesla Model 3 | CC_a022 | CC_a022_CB_tooManyMasters | More than 1 wall connector is configured as a master on the sharing network. | Wall connector will not operate. | More than 1 wall connector configured as a master was detected on the sharing network. | Wall connector detects only 1 master on the sharing network.
Tesla Model 3 | CC_a012 | CC_a012_wallPlugOT | Wall connector input wiring temperature is too high. | Wall connector will reduce reported current capability in 25 percent increments until condition clears, or current reaches 0 and charging is stopped. | Wall connector input wiring temperature exceeds 100 degC. | Wall connector input wiring temperature falls below 80 degC or user interaction if charging was stopped.
Tesla Model 3 | CC_a006 | CC_a006_inputOverCurrent | Contactors opened due to measured current exceeding configured unit current limit or sharing network allocated current. | Wall connector will stop charging and retry at most 3 times before waiting for the cable to be cycled. | Measured current exceeds configured limit or sharing network allocation by 10 percent + 1 A root mean square (RMS). | Contactors open for 10 seconds and less than 4 automatic retry attempts, or charge cable cycled.
Tesla Model 3 | CC_a037 | CC_a037_intModuleWdtExpired | Wall connector internal watchdog timer expired and the unit is about to reboot. | Charging will be momentarily interrupted. | A software bug or upset caused the watchdog timer to expire. | Condition will clear upon reboot.
Tesla Model 3 | CP_a104 | CP_a104_uhfResetSuccessful | The UHF receiver reset behavior has successfully recovered communication with the UHF receiver
Tesla Model 3 | CP_a053 | CP_a053_proxLatchedNoPilot | The charge port (CP) has detected a missing control pilot signal while a charge cable is connected, which usually indicates the charge station does not have power. Charging may not start, and it may be necessary to try a different charge station. | Charging may not start. | Proximity is detected with no control pilot signal and no digital communications, and the vehicle is not charging. | The charge handle is unplugged, or proximity with either a control pilot signal or digital communications is detected.
Tesla Model 3 | CP_a029 | CP_a029_doorClosedProxPilot | The charge port (CP) door is closed but the CP electronic control unit (ECU) still senses pilot voltage and/or proximity voltage in an unexpected range. | The CP door may not operate as designed. | The CP ECU detects that the CP door is closed, and that there is proximity voltage or pilot voltage in an unexpected range. | The CP ECU detects that the CP door is closed, detects proximity voltage in the expected range, and does not detect pilot voltage.
Tesla Model 3 | CP_a067 | CP_a067_gbdcConnFault | The charge port (CP) electronic control unit (ECU) detects that a GB (Charging standard used in China) DC charger has an issue with the connector. | GB DC charging does not start or is interrupted. | The CP ECU receives stop messages from the GB DC charger with the connector faulted bit set. | The CP ECU detects that the GB DC cable is unplugged.
Tesla Model 3 | CP_a048 | CP_a048_lostCommsUI | Expected user interface (UI) controller area network (CAN) messages are missing. Charge port door may not open when request is made via the user interface (UI) or mobile app. | Charge port (CP) door may not open with user interface (UI) or mobile app controls. | Charge port (CP) does not receive all expected controller area network (CAN) messages from the user interface (UI). | Charge port (CP) receives all expected controller area network (CAN) messages from the user interface (UI).
Tesla Model 3 | CP_a005 | CP_a005_gbdcLiveDisconnect | The charge port (CP) electronic control unit (ECU) has detected that a GB (Charging standard used in China) CC1 or CC2 charger disconnected unexpectedly during charge. | Charging may be interrupted unexpectedly, and there could be damage to the charge inlet if the charge cable is disconnected while under load. | The CP ECU detects that CC1 or CC2 is disconnected while in the active GB DC charging state. | The CP door inductive sensor reports that the CP door is closed.
Tesla Model 3 | CP_a085 | CP_a085_dcPinTempFaulted | The charge port inlet pin temperature has reached an unacceptable level (greatly exceeds normal operating range), causing DC charging to stop. | DC charging will be interrupted and remain unavailable until a charge cable cycle occurs (disconnect and reconnect) and the charge port inlet pin temperature returns to normal operating range. | The charge port inlet pin temperature reaches a level where it is unacceptable to continue DC charging (temperature detected greatly exceeds normal operating range). | The charge cable is disconnected from the charge port inlet or the DC inlet pin temperature is irrational. Note: Alert will continue to set until the charge port inlet pin temperature is detected within normal operating range.
Tesla Model 3 | CP_a095 | CP_a095_thermalDcLimitActive | The charge port DC pin temperatures have entered a region where its thermal foldback limits are dynamically changing | DC charge current may be limited | The charge port DC pin temperature hits its active threshold | The charge port DC pin temperature drops 5C below its active threshold
Tesla Model 3 | CP_a120 | CP_a120_comboAdapterFoldback | The charge port (CP) electronic control unit (ECU) detected that the Combined Charging System (CCS) Combo 1 Adapter temperature is higher than expected. The charging rate may be reduced. | The charging rate may be reduced or charging may be unexpectedly interrupted. | The CP ECU detects that the CCS Combo 1 Adapter temperature is higher than acceptable operational range. | The charge cable is removed from the charge port.
Tesla Model 3 | CP_a107 | CP_a107_chademoFoldbackActive | The CHAdeMO adapter reports a temperature at which charging should begin to fold back. | Charging speed is reduced. | The CHAdeMO adapter reports a temperature above the limit for steady state operation. | The charge port (CP) electronic control unit (ECU) detects that the charge cable was disconnected.
Tesla Model 3 | CP_a062 | CP_a062_scOutOfService | The charge port (CP) electronic control unit (ECU) detects that the vehicle is connected to a Supercharger post that is out of service. | Supercharging is unavailable at that post. | The Supercharger post reports to the vehicle that it is out of service. | The CP ECU detects that the charge cable has been unplugged, or the Supercharger post reports that it is no longer out of service.
Tesla Model 3 | CP_a137 | CP_a137_plcForwardError | PlcForward module detected an error has occured
Tesla Model 3 | CP_a112 | CP_a112_inletHeaterIrrationalTemperature | The charge port (CP) electronic control unit (ECU) reads an irrational temperature on the inlet heater temperature pin after the heater has been enabled. | The CP inlet heater does not work and the CP may remain frozen, requiring defrosting by other means. | The CP ECU detects that the inlet heater temperature was lower than -30 degrees C after 30 seconds of being active. | None. This alert clears automatically after 30 seconds.
Tesla Model 3 | CP_a092 | CP_a092_modemAppLoadFailed | The Power Line Communication (PLC) modem application for the Charge Port (CP) electronic control unit (ECU) does not load after a maximum number of automatic retries. DC fast charging will be unavailable at Combined Charging System (CCS) charge stations. | DC fast charging will be unavailable at Combined Charging System (CCS) charge stations. | The Power Line Communication (PLC) modem application does not load after multiple consecutive attempts / maximum number of retries. | The Power Line Communication (PLC) modem application loads successfully, or the vehicle enters drive state.
Tesla Model 3 | CP_a021 | CP_a021_zeroVov | The charge port (CP) electronic control unit (ECU) detects an over voltage condition on the power supply.
Tesla Model 3 | CP_a154 | CP_a154_acChargingStoppedOT | The charge port inlet pin temperature has reached an unacceptable level (greatly exceeds normal operating range), causing AC charging to stop. | AC charging will be interrupted and remain unavailable until a charge cable cycle occurs (disconnect and reconnect) and the charge port inlet pin temperature returns to normal operating range. | The charge port inlet pin temperature reaches a level where it is unacceptable to continue AC charging (temperature detected greatly exceeds normal operating range). | The charge cable is disconnected from the charge port inlet. Note: Alert will continue to set until the charge port inlet pin temperature is detected within normal operating range.
Tesla Model 3 | CP_a138 | CP_a138_swcanCommsAcEvseFaulted | AC electric vehicle supply equipment (EVSE) communicating over single wire controller area network (SWCAN) reports that it has encountered an issue. | Charging does not start or is interrupted. | The EVSE reports via SWCAN that it has entered the faulted state. | The EVSE reports via SWCAN that it is no longer in the faulted state, or the cable is disconnected.
Tesla Model 3 | CP_a034 | CP_a034_calibrationIncomplete | Latch calibration data is unavailable. | The CP ECU may not be able to detects the latch position correctly, and the latch may not engage or disengage. | EEPROM indicates that the latch offset is not valid for more than 1 second. | Electrically erasable programmable read-only memory (EEPROM) indicates that the latch offset is valid.
Tesla Model 3 | CP_a098 | CP_a098_proximityWake | The CP has instigated a wake up event due to proximity
Tesla Model 3 | CP_a079 | CP_a079_cableNotSecuredCold | The charge port (CP) electronic control unit (ECU) detects that the charge cable latch is disengaged when it is expected to be engaged, and may be frozen. | The CP latch is frozen in the disengaged state, and as a result AC charging is limited and DC charging does not start. | The CP ECU detects that the CP latch is not engaged after the latch is driven engaged and cold weather mode active. | The CP ECU detects that the CP latch is engaged.
Tesla Model 3 | CP_a117 | CP_a117_inletHeaterUnableToRegulate | The charge port (CP) electronic control unit (ECU) is not able to regulate the inlet heater. | The CP inlet heater does not work. | The CP ECU detects a steady state error of the inlet heater temperature, indicating a failure to regulate it. | The CP ECU detects a state change, or it detects that it is able to properly regulate the inlet heater.
Tesla Model 3 | CP_a030 | CP_a030_busOff | CP_w030_busOff
Tesla Model 3 | CP_a032 | CP_a032_doorOpenExpectedClosed | Charge port (CP) door is expected to be closed but is still open. | Charge port door may not close properly. | Charge port (CP) door is not detected as closed, even after it has been commanded to close. | Charge port (CP) door is detected as closed or is requested to open.
Tesla Model 3 | CP_a003 | CP_a003_canError | Generic CAN Error (TBD)
Tesla Model 3 | CP_a078 | CP_a078_latchNotDisengagedCold | The charge port (CP) electronic control unit (ECU) detects that the latch is not disengaged when it is expected to be disengaged, and may be frozen. | The CP latch is frozen in the engaged state, blocking cable insertion and removal. | The CP ECU detects that the CP latch is not disengaged after the latch is driven disengaged and cold weather mode is active. | The CP ECU detects that the CP latch is disengaged.
Tesla Model 3 | CP_a066 | CP_a066_proxLatchedIdlePilot | Control pilot signal remains in state B1, indicating the charge station is connected to the vehicle but is not ready to charge the vehicle, for too long while a charge cable is plugged into the charge port (CP). Charging may not start or may be interrupted unexpectedly. | Charging may not start or may be interrupted unexpectedly. | Charge handle proximity is detected as connected to the charge port (CP) without charge handle button pressed, and control pilot signal is detected in state B1 for more than five seconds. | Charge handle proximity is no longer detected as connected to the charge port (CP) without charge handle button pressed, or control pilot signal is no longer detected in state B1. Clears after five seconds if either of these conditions is true and a charge cable is still present. Otherwise, clears immediately.
Tesla Model 3 | CP_a047 | CP_a047_lostCommsVCFRONT | Lost comms with VCFRONT | Charging may not start, charge port door and latch may not actuate, charge port LEDs may not turn on | Charge port does not receive all expected CAN messages from the VCFRONT | Charge port receives all expected CAN messages from the VCFRONT
Tesla Model 3 | CP_a096 | CP_a096_pilotWake | The CP has instigated a wake up event due to pilot
Tesla Model 3 | CP_a106 | CP_a106_uhfReceiverReset | UHF receiver is reset
Tesla Model 3 | CP_a119 | CP_a119_plcTransmitFailure | Charge port detected PLC transmission failure
Tesla Model 3 | CP_a141 | CP_a141_chademoAdapterFault | A CHAdeMO adapter communicating over single wire controller area network (SWCAN) reports that it has encountered an issue. | Charging does not start or is interrupted. | The CHAdeMO adapter reports via SWCAN that it has entered the faulted state. | The CHAdeMO adapter reports via SWCAN that it is no longer in the faulted state, or the adapter is unplugged.
Tesla Model 3 | CP_a113 | CP_a113_inletHeaterShortCircuit | The charge port (CP) detects a short circuit on the inlet heater hardware. | The CP inlet heater does not work and the CP may remain frozen, requiring defrosting by other means. | The CP ECU detects that the current going through the inlet heater is higher than 4.5A. | The UI defrost command is set to low.
Tesla Model 3 | CP_a160 | CP_a160_latchDisengageInDcCharge | The charge port (CP) electronic control unit (ECU) detects that the latch has been manually disengaged while DC charging.
Tesla Model 3 | CP_a013 | CP_a013_lostCommsGTW | Expected GTW CAN messages are missing
Tesla Model 3 | CP_a068 | CP_a068_doorSensorMismatch | The charge port (CP) electronic control unit (ECU) detects that the presence sensor and potentiometer readings of the CP door position do not match. | The charge port door may not open when pressed. | The CP door position readings from the presence sensor and potentiometer do not match. | The CP door position readings from the presence sensor and potentiometer match.
Tesla Model 3 | CP_a166 | CP_a166_faultLineMismatchDetected | The charge port (CP) detects the fault line sensed state is not expected
Tesla Model 3 | CP_a164 | CP_a164_latchRedisengageRequested | The charge port (CP) receives multiple consecutive user requests to disengage the CP latch and still detects a charge cable connected, possibly indicating a condition affecting latch functionality. Using the charge port manual release cable may be required. | Using the charge port manual release cable may be required to remove the charge cable. | The CP detects a charge cable connected after receiving multiple consecutive user requests to disengage the CP latch. | The CP detects the charge cable is removed, or 30 seconds elapse.
Tesla Model 3 | CP_a073 | CP_a073_iecComboShutdown | The charge port (CP) electronic control unit (ECU) detects that the Combined Charging System (CCS) charge session was aborted. | CCS charging may not start or may be interrupted. | The CP ECU detects the CCS charge session was aborted. | Clears when CCS charging is complete or shut down.
Tesla Model 3 | CP_a161 | CP_a161_badPilotDiodeDetectedCN | The charge port (CP) electronic control unit (ECU) detects that the control pilot voltage is not within its nominal range indicating a possible issue with the ECU. | AC charging may not be operational on the next attempt. DC fast charging should remain functional. | The CP ECU detects that the voltage of the control pilot never goes below -10V. | The CP ECU detects a nominal control pilot voltage or the CP ECU is replaced.
Tesla Model 3 | CP_a147 | CP_a147_inductiveRecoveredMia | The inductive door sensor communication recovered after going MIA
Tesla Model 3 | CP_a010 | CP_a010_pilotRationality | The charge port (CP) electronic control unit (ECU) receives pilot sensor readings that are outside of the expected range. | Charging does not start. | The CP ECU senses pilot voltage, period, or a duty cycle outside of the expected range that cannot be categorized into a valid pilot state. | The CP ECU receives valid pilot voltage, period, and duty cycle readings, or the CP closes its single wire controller area network (SWCAN) relay.
Tesla Model 3 | CP_a008 | CP_a008_memoryError | The charge port (CP) electronic control unit (ECU) detects a memory error. | Charging may not start or may be interrupted. | The CP ECU detects a memory error. | The CP ECU no longer detects a memory error.
Tesla Model 3 | CP_a114 | CP_a114_ccsEvseFailed | The Combined Charging System (CCS) charge station reports that it has experienced a failure. Charging may not start or may be interrupted, with a charge cable cycle (disconnect, then reconnect to vehicle) required before charging can start or resume.
Tesla Model 3 | CP_a124 | CP_a124_ivledFault | The charge port (CP) electronic control unit (ECU) detects that the IVLED is stuck in an uncontrolled state. | The CP IVLED does not function as expected, either illuminating when not intended or not illuminating when intended. | The CP ECU detects that the IVLED is not responding. | The CP ECU detects that the IVLED is responding as expected.
Tesla Model 3 | CP_a122 | CP_a122_plcModemFailure | Charge port detected an error with PLC modem
Tesla Model 3 | CP_a091 | CP_a091_wrongSuperchargerHandle | The charge port (CP) electronic control unit (ECU) on a combined charging system (CCS) vehicle detects a Supercharger communicating via single-wire controller area network (SWCAN). | Type 2 (non-CCS) DC charging does not start. | The CP ECU on a vehicle with a CCS CP detects a Type 2 Supercharger. | The CP ECU detects that the charge cable was unplugged.
Tesla Model 3 | CP_a118 | CP_a118_iecComboLockUp | Charge port detected a CCS lockup
Tesla Model 3 | CP_a012 | CP_a012_ledDriver | The charge port (CP) electronic control unit (ECU) detects an issue with the LED driver. | The charge port LED may not display colors properly or at all. | The LED driver reports a fault. | The LED driver does not report a fault.
Tesla Model 3 | CP_a080 | CP_a080_taskStackOverflow | The CP uses this for indicating that a task was detected as overflowing its stack
Tesla Model 3 | CP_a074 | CP_a074_failedToEstablishV2gComm | The charge port (CP) electronic control unit (ECU) is unable to communicate with the electric vehicle supply equipment (EVSE). | DC fast charging may be unavailable at Combined Charging System (CCS) charge stations. | The CP ECU is unable to communicate with the EVSE. | The CP ECU is able to communicate with the EVSE or the charge cable is removed from the charge port.
Tesla Model 3 | CP_a144 | CP_a144_nvmInitFailed | The charge port was unable to initialize the non-volatile memory module
Tesla Model 3 | CP_a134 | CP_a134_plcModemNotExpected | The power line communication (PLC) modem establishes communication successfully when it is expected to be depopulated. | Combined charging system (CCS) charging does not work. | The PLC modem responded when verifying that it is not populated. | This alert clears automatically.
Tesla Model 3 | CP_a115 | CP_a115_unexpectedTcan1145State | The charge port (CP) detects that its CAN transceiver is in silent mode, preventing CAN traffic from passing through.
Tesla Model 3 | CP_a151 | CP_a151_badPilotDiodeDetected | The charge port (CP) electronic control unit (ECU) detects the control pilot voltage is outside of the nominal range while using Tesla electric vehicle supply equipment (EVSE), indicating an internal condition on the CP ECU. | AC charging may be unavailable during the next charging session. No expected impact on Supercharging functionality. | The CP ECU detects the control pilot voltage did not go below -10V while using Tesla EVSE. | The CP ECU detects a nominal control pilot voltage or the CP ECU is replaced.
Tesla Model 3 | CP_a064 | CP_a064_superchargingBlocked | The charge port (CP) electronic control unit (ECU) detects that Supercharging is blocked because it is not enabled on the vehicle. | Supercharging is unavailable. | The CP ECU detects that a Supercharger cable is plugged in, but the car configuration does not allow Supercharging. | The CP ECU detects that the charge cable has been unplugged, or the vehicle configuration is updated to enable Supercharging.
Tesla Model 3 | CP_a019 | CP_a019_threeVov | The charge port (ECU) electronic control unit (ECU) detects an over voltage condition on the internal 3.3V power supply.
Tesla Model 3 | CP_a152 | CP_a152_pilotEdgeDetectionFailed | The Charge Port (CP) Electronic Control Unit (ECU) is unable to detect the control pilot signal due to an internal condition on the CP ECU. Charging may be unavailable. | Charging may be unavailable during the next charge attempt. | The CP ECU is unable to receive the expected control pilot signal waveform due to an internal condition on the CP ECU. | Automatically clears when the vehicle is asleep.
Tesla Model 3 | CP_a050 | CP_a050_latchNotConnected | The charge port (CP) electronic control unit (ECU) detects that the latch assembly is unplugged. | Charge rate is reduced and DC charging is unavailable. | The CP ECU detects that the latch assembly is not connected. | The CP ECU detects that the latch assembly is connected.
Tesla Model 3 | CP_a148 | CP_a148_bldcTachFeedbackMia | The charge port has failed to get speed feedback from the motor driver
Tesla Model 3 | CP_a035 | CP_a035_latchMovement_1 | The charge port (CP) electronic control unit (ECU) detects that the latch has been manually disengaged. | Charging is interrupted. | The CP ECU detects that the latch transitions to the disengaged state from the engaged or blocking state without actuating it. | Any CP door sensor detects that the CP door is closed, and that there is no cable connected.
Tesla Model 3 | CP_a143 | CP_a143_unsupportedChargeAdapter | The charge port detected an unsupported charging adapter | Charging will not begin with the unsupported adapter | An unsupported charging adapter was detected | The charge cable and/or adapter is removed
Tesla Model 3 | CP_a059 | CP_a059_swcanError | The charge port (CP) electronic control unit (ECU) is unable to establish single wire controller area network (SWCAN) communications. | Charging does not start or is interrupted. | The CP ECU cannot establish SWCAN communications after multiple attempts. | The CP ECU establishes SWCAN communication, or the proximity state changes.
Tesla Model 3 | CP_a139 | CP_a139_pilotFaulted | An electric vehicle supply equipment (EVSE) using pulse width modulation (PWM) pilot reports that it has encountered an issue. | Charging does not start or is interrupted. | The EVSE sets the legacy pilot to the faulted state. | The legacy pilot is no longer in the faulted state, or the charge cable is disconnected.
Tesla Model 3 | CP_a090 | CP_a090_ccsEvseLowIso | During a DC fast charging session at a Combined Charging System (CCS) charging station, the electric vehicle supply equipment (EVSE) reports low isolation resistance. | CCS charging may not start or may be interrupted. | The CCS DC EVSE reports low isolation resistance during a charging session. | The CCS DC EVSE reports nominal isolation resistance or the communication channel with the EVSE is no longer established.
Tesla Model 3 | CP_a042 | CP_a042_doorAssemblyBroken | The charge port (CP) electronic control unit (CPU) detects an issue with the charge port door assembly. | The charge port door does not actuate as expected. | The CP door potentiometer reads greater than 90% for more than 2 seconds or the potentiometer reading wraps around. | The CP door potentiometer reports a reading of 90% for more than 1 second, and the reading does not wrap around for more than 4 seconds.
Tesla Model 3 | CP_a086 | CP_a086_dcPinTempIrrational | The charge port (CP) electronic control unit (ECU) detects an open circuit on the DC pin thermistor. | DC charging does not start. | The CP ECU detects that the DC pin temperature is less than the open circuit threshold for more than 1 second. | The CP ECU detects that the DC pin temperature is greater than the open circuit threshold for more than 1 second.
Tesla Model 3 | CP_a038 | CP_a038_latchNotBlocking | The charge port (CP) electronic control unit (ECU) detects that the latch is not in the blocking position when it is expected to be. | The latch does not block cable insertion when it is expected to. | The latch position sensor indicates that the latch is disengaged after the CP attempts to engage the latch fully, or if the latch is expected to be blocking cable insertion. | The CP ECU detects that the latch enters the blocking state.
Tesla Model 3 | CP_a070 | CP_a070_doorInductiveSensorReset | The charge port (CP) electronic control unit (ECU) reset the CP door inductive sensor due to a I2C communication or conversion error. | The CP door may not function as expected. | The CP door inductive sensor encounters a I2C communication or conversion error, causing the ECU to reset it. | Clears automatically.
Tesla Model 3 | CP_a123 | CP_a123_latchPotIrrational | The latch potentiometer is measuring an unexpected value, latch or ECU may be disconnected
Tesla Model 3 | CP_a039 | CP_a039_latchMovement_2 | The charge port (CP) electronic control unit (ECU) detects that the latch has been manually disengaged. | Charging is interrupted. | The CP ECU detects that the latch transitions to the disengaged state from the engaged or blocking state without actuating it. | Any CP door sensor detects that the CP door is closed, and that there is no cable connected.
Tesla Model 3 | CP_a088 | CP_a088_dcTempModelDeviation | DC pin thermals above model
Tesla Model 3 | CP_a130 | CP_a130_bldcDriverCommsRecovered | The charge port (CP) electronic control unit (ECU) was able to recover communication with the brushless DC (BLDC) motor driver. | None. | The CP ECU communicates successfully with the BLDC motor driver after communication had failed previously. | None. This alert is cleared immediately after it is set.
Tesla Model 3 | CP_a037 | CP_a037_latchNotEngaged | The charge port (CP) latch is expected to be engaged but is not engaged. AC charge rate may be reduced, and DC charging may be unavailable. | The charge port (CP) latch may not engage as expected. AC charge rate may be reduced, and DC charging may be unavailable. | The charge port (CP) latch position sensor indicates the latch is disengaged, either after the charge port has attempted to engage the latch or when the latch is already expected to be engaged. | The charge port (CP) latch engages.
Tesla Model 3 | CP_a084 | CP_a084_proxPeDisconnected_gb | The charge port (CP) electronic control unit (ECU) detects that the GB DC or AC protective earth (PE) busbar is missing. | GB DC charging does not start. | The CP ECU detects that GB AC proximity voltage is greater than 4.75V for more than 100ms. | The CP ECU detects that proximity voltages for both the GB AC and GB DC inlets are within the nominal cable disconnected range for more than 200ms.
Tesla Model 3 | CP_a132 | CP_a132_contractAuthTimeout | The charge port (CP) electronic control unit (ECU) detects that the electric vehicle supply equipment (EVSE) is still in an authentication state. | Charging does not start. | The EVSE spends longer than expected in the authentication state. | The EVSE finishes authenticating or communication between the EVSE and the CP ECU times out.
Tesla Model 3 | CP_a163 | CP_a163_coverOpenDcChgBlocked | DC charging is unavailable because the charge port (CP) electronic control unit (ECU) has detected that the high voltage (HV) back cover and/or charge port AC charging connector are not present on the back side of the charge port inlet. | DC charging will be unavailable. | The CP ECU detects the HV back cover and/or charge port AC charging connector are not present. | The CP ECU detects the HV back cover and AC charging connector are present.
Tesla Model 3 | CP_a102 | CP_a102_wcOvertempFault | The Gen 2 Wall Connector reports a high temperature at which charging should stop. | AC charging is unavailable. | The Gen 2 Wall Connector reports a temperature greater than 90 degrees C. | The CP ECU detects that the charge cable was unplugged.
Tesla Model 3 | CP_a082 | CP_a082_powerOnReset | The charge port (CP) electronic control unit (ECU) detects a reset was completed via a power cycle. This alert is for logging purposes and is set every time a power cycle occurs. | This alert is primarily informational and is used for logging purposes. No expected impact on vehicle functionality. | The CP ECU detects a reset occurred via power cycle. | Clears automatically.
Tesla Model 3 | CP_a063 | CP_a063_scUpdateInProgress | The charge port (CP) electronic control unit (ECU) detects that the vehicle is connected to a Supercharger post that is updating. | Supercharging is unavailable at that post. | The Supercharger post reports to the vehicle that it is updating. | The CP ECU detects that the charge cable has been unplugged, or the Supercharger post reports that it is no longer updating.
Tesla Model 3 | CP_a007 | CP_a007_watchdog | Watchdog timeout occurred
Tesla Model 3 | CP_a028 | CP_a028_insertEnableMismatch | The latch drive enable hardline and the corresponding controller area network (CAN) signal do not match. | Inability to engage or disengage latch | The latch drive enable hardline and corresponding CAN signal do not match for more than 1 second. | The latch drive enable hardline and corresponding CAN signal match for more than 1 second.
Tesla Model 3 | CP_a103 | CP_a103_proximityPeDisconnected | The charge port (CP) electronic control unit (ECU) detects that the protective earth connection may be missing. | Charging does not start. | The CP ECU detects proximity voltage greater than 4.75V for more than 100ms. | The CP ECU detects proximity voltage in the disconnected range for more than 200ms.
Tesla Model 3 | CP_a023 | CP_a023_gbdcSessionFailed | The charge port (CP) electronic control unit (ECU) detects an error during a charge session with a Guobiao direct current (GB DC) charging station, causing the charge session to be aborted. | GB DC charging may not start or may be interrupted. | The CP ECU detects an error during a GB DC charging session. | The GB DC charge handle is unplugged from the vehicle or the charge session restarts.
Tesla Model 3 | CP_a125 | CP_a125_unexpectedLVJuiceState | The charge port (CP) electronic control unit detects that it unexpectedly does not have permission to use high power from the low voltage (LV) bus. | The CP latch, door, and inlet heater do not behave as expected. | The CP ECU detects that it does not have permission to use high power from the LV bus. | The CP ECU detects that it has permission to use high power from the LV bus.
Tesla Model 3 | CP_a097 | CP_a097_modeTransitionFailure | The charge port either timed out during a mode request or failed to enter the requested mode
Tesla Model 3 | CP_a156 | CP_a156_gbdcPrechargingConcern | The vehicle controller detects that precharging the high voltage (HV) DC bus may be unsuccessful, which may lead to the inability to close the HV contactors and a complete loss of vehicle power. Charging vehicles with GB (charging standard used in China) charge ports requires opening and closing the HV contactors. | If GB DC charging is attempted, the charge session may fail, the HV contactors may not close again, and there may be a complete loss of LV power. | The vehicle controller detects that precharging the HV DC bus may be unsuccessful. | The vehicle controller no longer detects that precharging the HV DC bus may be unsuccessful.
Tesla Model 3 | CP_a110 | CP_a110_thermalVelocityHigh | The charge port (CP) electronic control unit (ECU) detects an unexpected rapid rise in temperature. | DC charging is terminated and is blocked until the charge cable is disconnected. | The CP ECU detects that thermal velocity, which is calculated each minute, exceeds the expected increase rate of temperature. | The charge cable is disconnected.
Tesla Model 3 | CP_a105 | CP_a105_hwUnableToSleep | The CP has detected a hardware condition that would prevent the microcontroller from going to sleep
Tesla Model 3 | CP_a101 | CP_a101_wcFoldbackActive | The Gen 2 Wall Connector reports a temperature high enough that AC charging should begin to fold back. | AC charging speed is reduced. | The Gen 2 Wall Connector reports a temperature greater than 80 degrees C. | The CP ECU detects that the charge cable was unplugged.
Tesla Model 3 | CP_a033 | CP_a033_spiOpen | SPI bus issue
Tesla Model 3 | CP_a155 | CP_a155_hallPresenceRationality | The charge port (CP) electronic control unit (ECU) is reading irrational values from the CP door hall effect sensor located in the CP door, which may prevent the CP door from opening when pressed.
Tesla Model 3 | CP_a043 | CP_a043_doorPotIrrational | The charge port (CP) electronic control unit (ECU) detects an issue with the CP door potentiometer. | The CP door does not open or close as designed. | The CP ECU detects that the CP door potentiometer is behaving erratically, based on sensor readings. | The CP ECU detects via potentiometer sensor readings that the CP door behaves rationally through several open and close cycles.
Tesla Model 3 | CP_a133 | CP_a133_proxNeverLatched | The charge port (CP) electronic control unit (ECU) detects that the charge cable proximity did not latch within the expected timeframe. | Charging does not start. | The CP ECU detects that the charge cable proximity remains unlatched for longer than expected. | The proximity signal changes from unlatched.
Tesla Model 3 | CP_a099 | CP_a099_cableStateUnknown | The charge port (CP) electronic control unit (ECU) is unable to confirm the state of the charging cable. | Charging may not start or may be interrupted. Before entering drive, confirm the charge cable is not connected to the vehicle. | The CP ECU is unable to determine the state of the charge cable based on proximity and pilot circuits. | The CP ECU confirms the state of the charge cable for at least 1 second.
Tesla Model 3 | CP_a020 | CP_a020_threeVuv | The charge port (CP) electronic control unit (ECU) detects an under voltage condition on the internal 3.3V power supply.
Tesla Model 3 | CP_a094 | CP_a094_inductiveResetSuccessful | The charge port (CP) electronic control unit (ECU) detects communication between the CP ECU and the inductive sensor was successfully recovered via a reset. | This alert is primarily informational and is used for logging purposes. No expected impact on vehicle functionality. | Communication between the CP ECU and the inductive sensor is restored after a reset. | Clears automatically.
Tesla Model 3 | CP_a149 | CP_a149_pilotPeriodInvalid | The charge port has detected a pilot signal with an invalid period
Tesla Model 3 | CP_a051 | CP_a051_doorInductiveSensorMIA | The charge port (CP) electronic control unit (ECU) detects that communication with the CP door inductive sensor has failed. | Push-to-open does not work, and the charge port does not detect that the high voltage (HV) inlet is covered by the CP door. | The CP ECU loses inter-integrated circuit (I2C) communication with the inductive door sensor, and attempts to reestablish communication have failed. | The CP ECU reestablished communication with the CP door inductive sensor.
Tesla Model 3 | CP_a111 | CP_a111_inletHeaterUnableToHeat | The charge port (CP) electronic control unit (ECU) detects that the CP inlet heater is not able to heat properly. | The CP inlet heater does not work and the CP may remain frozen, requiring defrosting by other means. | The CP ECU detects that the inlet heater was unable to reach the inlet defrosting temperature. | The UI defrost command is set to low.
Tesla Model 3 | CP_a128 | CP_a128_lostCommsVC | The charge port (CP) electronic control unit (ECU) loses communication with the vehicle controller (VC). | Charging does not start, the CP door and latch do not actuate, and CP LEDs do not turn on. | The CP ECU does not receive all expected CAN messages from the VC. | The CP ECU receives all expected controller area network (CAN) messages from the VC.
Tesla Model 3 | CP_a069 | CP_a069_doorInductiveSensorError | The charge port (CP) electronic control unit (ECU) detects a conversion error on the CP door inductive sensor. | The CP door may not function as expected. | The CP door inductive sensor encounters a conversion error. | The CP door inductive sensor no longer encounters a conversion error.
Tesla Model 3 | CP_a121 | CP_a121_PLCRLY_lostCommsCP | The power line communication relay (PLCRLY) is no longer receiving messages from the charge port (CP) electronic control unit (ECU). This alert is used only by PLCRLY. | PLCRLYs on single-phase CP vehicles will not allow combined charging system (CCS) charging above 370A. | PLCRLY does not receive messages from the CP ECU within 10 times their expected rate of transmission. | PLCRLY receives the expected messages from the CP ECU.
Tesla Model 3 | CP_a108 | CP_a108_chademoOvertempFault | The CHAdeMO adapter reports a temperature at which charging should stop. | Charging is unavailable. | The CHAdeMO adapter reports a temperature that is too high to continue charging. | The charge port (CP) electronic control unit (ECU) detects that the charge cable was disconnected.
Tesla Model 3 | CP_a058 | CP_a058_acChargingBlocked | The charge port (CP) electronic control unit (ECU) detects an issue with the connected electric vehicle supply equipment (EVSE) that prevents charging. | Charging does not start or is interrupted. | The CP ECU detects that the EVSE has encountered an issue too many times while AC charging. | The CP ECU detects that the charge cable has been unplugged.
Tesla Model 3 | CP_a022 | CP_a022_zeroVuv | The charge port (CP) electronic control unit (ECU) detects an under voltage condition on the power supply.
Tesla Model 3 | CP_a150 | CP_a150_railToggleTimeout | The charge port ECU was not able to finalize changing the state of a switchable power rail
Tesla Model 3 | CP_a061 | CP_a061_uhfReceiverMIA | The charge port (CP) electronic control unit (ECU) detects that the ultra-high frequency (UHF) receiver is missing (MIA). | The CP door cannot be opened with the Tesla charge handle button. | The CP ECU receiver no longer receives serial peripheral interface (SPI) communications from the UHF receiver. | The CP ECU reestablishes communication with the UHF receiver.
Tesla Model 3 | CP_a129 | CP_a129_bldcDriverCommsFailed | The charge port (CP) electronic control unit (ECU) loses communication with the brushless DC (BLDC) motor driver. | The CP door will not open or close as expected. | The CP ECU attempts to communicate with the BLDC motor driver, but fails. | The CP ECU establishes communication with the BLDC motor driver.
Tesla Model 3 | CP_a002 | CP_a002_canTx | CAN Tx Buffer Error
Tesla Model 3 | CP_a006 | CP_a006_lostCommsBMS | Expected Battery Management System (BMS) controller area network (CAN) messages are missing. Charging may not start. | Charging may not start. | Charge port (CP) does not receive all expected controller area network (CAN) messages from the Battery Management System (BMS). | Charge port (CP) receives all expected controller area network (CAN) messages from the Battery Management System (BMS).
Tesla Model 3 | CP_a075 | CP_a075_v2gCommsFailure | The charge port (CP) electronic control unit (ECU) does not receive the expected Combined Charging System (CCS) vehicle to grid (V2G) messages within the expected timeframe. | CCS charging may not start or may be interrupted. | The CP ECU does not receive the expected V2G messages. | Clears automatically.
Tesla Model 3 | CP_a057 | CP_a057_ccs1AdapterBtnPress | The charge port (CP) detected that button was pressed on the charge cable connected to the Combined Charging System (CCS) Combo 1 Adapter. | The Combo 1 charge cable may become unsecured or damaged. | The charge handle proximity changed to the unlatched state indicating a button press. | The vehicle enters drive state.
Tesla Model 3 | CP_a054 | CP_a054_cableNotSecured | Charge port (CP) expects the cable to be secured, but the charge port latch has not secured the cable in place. AC charge rate may be reduced, and DC charging may be unavailable. | AC charge rate may be reduced, and DC charging may be unavailable. | A charge cable is detected. The charge port (CP) latch position sensor indicates the latch is disengaged, either after the charge port has attempted to engage the latch or when the latch is already expected to be engaged. | The charge port (CP) latch engages, or the cable is unplugged from the charge port.
Tesla Model 3 | CP_a018 | CP_a018_fiveVuv | The charge port (CP) electronic control unit (ECU) detects an under voltage condition on the internal 5V power supply. | The charge port may not function as expected. | The internal 5V power supply voltage measured by the CP ECU is below 4.5V. | The internal 5V power supply voltage measured by the CP ECU is above 4.5V.
Tesla Model 3 | CP_a167 | CP_a167_doorIdIrrational | The charge port ECU detects unexpected voltage at the door id identifier pin or is unable to identify the type of door.
Tesla Model 3 | CP_a142 | CP_a142_gbdcScConnFault | A GB (Charging standard used in China) DC Supercharger reports an issue with the connector. | GB DC charging does not start or is interrupted. | The GB DC Supercharger reports via the communication channel that it has detected an issue with the connector. | The GB DC handle is disconnected.
Tesla Model 3 | CP_a146 | CP_a146_ccsEvseMalfunction | The Combined Charging System (CCS) charge station reports that it has experienced an unrecoverable error. Charging may not start or may be interrupted, with a charge cable cycle (disconnect, then reconnect to vehicle) required before charging can start or resume. | Charging may not start or may be unexpectedly interrupted. A charge cable cycle (disconnect, then reconnect to vehicle) is required before charging can start or resume. | The Combined Charging System (CCS) charge station sends a message indicating it has experienced an unrecoverable error. | The charge cable is disconnected from the vehicle.
Tesla Model 3 | CP_a014 | CP_a014_lostCommsCHG | Expected CHG CAN messages are missing (S/X only)
Tesla Model 3 | CP_a159 | CP_a159_swcanHealthCheckFailed | The charge port (CP) electronic control unit (ECU) detects that its SWCAN circuit may no longer be operational.
Tesla Model 3 | CP_a157 | CP_a157_doorOpenRateLimiter | The charge port ECU detects that the charge port door has seen too many open requests.
Tesla Model 3 | CP_a026 | CP_a026_networkManagement | CP has not received required network management messages
Tesla Model 3 | CP_a071 | CP_a071_exiDecodeFailure | The charge port (CP) electronic control unit (ECU) is unable to read the received Combined Charging System (CCS) vehicle to grid (V2G) messages. | CCS charging may not start or may be interrupted. | The CP ECU is unable to read the expected V2G messages. | Clears automatically when the vehicle sleeps or the CP ECU is reset.
Tesla Model 3 | CP_a089 | CP_a089_plcConfigMismatch | The charge port (CP) electronic control unit (ECU) detects that the Gateway (GTW) configuration for power line communication (PLC) does not match the CP ECU hardware configuration. | The GTW may be unable to update the PLC modem during firmware updates. | The CP ECU detects that the GTW PLC support type does not match the CP ECU hardware configuration. | The CP ECU detects that the GTW PLC support type matches the CP ECU hardware configuration.
Tesla Model 3 | CP_a024 | CP_a024_ledsUC | The charge port (CP) electronic control unit (ECU) detects an undercurrent condition with the CP status LEDs. | The CP status LEDs may not turn on or may flicker. | The current to the CP status LEDs is lower than expected. | The current to the CP status LEDs is within the expected threshold.
Tesla Model 3 | CP_a083 | CP_a083_watchdogTraceData | The CP uses this to diagnose watchdog resets
Tesla Model 3 | CP_a072 | CP_a072_v2gEvccTimeout | The charge port (CP) electronic control unit (ECU) detects that the charging session is taking longer to startup than expected and exceeds the maximum time frame. | CCS charging may not start or may be interrupted. | The charging session does not start within the expected time frame. | The charge cable is removed or communication with the EVSE stops.
Tesla Model 3 | CP_a109 | CP_a109_thermistorIrrational | Thermistor input is open or short circuit | Charging and heating functions do not work as expected. | The thermistor reports a voltage less than the open circuit threshold and, if short circuit detection is supported, greater than the short circuit threshold for at least one second. | The thermistor reports a voltage greater than the open circuit threshold or, if short circuit detection is supported, less than the short circuit threshold for at least one second.
Tesla Model 3 | CP_a076 | CP_a076_LDC1612errorWatchdog | Door inductive sensor reporting irrational value
Tesla Model 3 | CP_a004 | CP_a004_proximityRationality | The charge port (CP) electronic control unit (ECU) detects proximity voltage in an unexpected range. | If the issue is with the vehicle, it will not be able to charge. | The CP ECU detects that proximity voltage is outside of the expected range. | The CP ECU detects that proximity voltage enters the expected range.
Tesla Model 3 | CP_a135 | CP_a135_sdpAttemptsFailed | The combined charging system (CCS) charging session is not started due to communication failures during the electric vehicle supply equipment (EVSE) discovery protocol (SDP). | Charging does not start. | The CP ECU detects that the SDP failed an unexpected number of times. | The charge port (CP) electronic control unit (ECU) detects that the charge cable was disconnected, or an SDP attempt succeeded.
Tesla Model 3 | CP_a046 | CP_a046_lostCommsEVSE | Vehicle unexpectedly lost digital communications with offboard charging equipment. Charging may be interrupted. | Charging may be interrupted unexpectedly. | Any message required to control a charge session via digital communications goes missing unexpectedly. | The charge port (CP) detects a valid line charge pilot signal, the charge cable is unplugged, or the charge port attempts to re-establish digital communications.
Tesla Model 3 | CP_a044 | CP_a044_lostCommsHVP | The charge port (CP) electronic control unit (ECU) loses communication with the high voltage processor (HVP). | Charging does not start. | The CP ECU does not receive all of the expected controller area network (CAN) messages from the HVP. | The CP ECU receives all of the expected controller area network (CAN) messages from the HVP.
Tesla Model 3 | CP_a052 | CP_a052_evseNotSupported | Vehicle is connected to an offboard charger that is not supported | Charging will not start | The CP detects an unsupported EVSE | The CP detects the handle has been unplugged
Tesla Model 3 | CP_a031 | CP_a031_doorClosedCommandedOpen | Charge port (CP) door is expected to be open but is still closed. | Charge port door may not open correctly. | Charge port (CP) door is not detected as open, even after it has been commanded to open. | Charge port (CP) door is detected as open or is requested to close.
Tesla Model 3 | CP_a011 | CP_a011_eeprom | The charge port (CP) electronic control unit (ECU) detects an internal memory condition on the electrically erasable programmable read-only memory (EEPROM). | Charging may not start or may be interrupted. | The CP ECU detects an internal EEPROM condition. | The CP ECU no longer detects an internal EEPROM condition.
Tesla Model 3 | CP_a162 | CP_a162_pilotEdgeDetectionFailedCN | The Charge Port (CP) Electronic Control Unit (ECU) is unable to detect the control pilot signal due to an internal condition on the CP ECU. AC charging may be unavailable. | AC charging may not be operational on the next attempt. DC fast charging should remain functional. | The CP ECU is unable to receive the expected control pilot signal waveform due to an internal condition on the CP ECU. | Automatically clears when the vehicle is asleep.
Tesla Model 3 | CP_a041 | CP_a041_doorSensorUnplugged | The charge port (CP) electronic control unit (ECU) detects that the charge port door sensor is unplugged. | The CP door does not actuate properly. | The CP door potentiometer reads less than 1% for more than 2 seconds. | The CP door potentiometer reads greater than 1% for more than 1 second.
Tesla Model 3 | CP_a158 | CP_a158_doorCloseRateLimiter | The charge port ECU detects that the charge port door has seen too many close requests.
Tesla Model 3 | CP_a025 | CP_a025_ledsOC | The charge port (CP) electronic control unit (ECU) detects an overcurrent condition with the CP status LEDs. | The CP status LEDs may not turn on or may flicker. | The current to the CP status LEDs is higher than expected. | The current to the CP status LEDs is within the expected threshold.
Tesla Model 3 | CP_a100 | CP_a100_inletHarnessIdIrrational | The charge port (CP) electronic control unit (ECU) detects unexpected voltage at the inlet harness identifier pins or is unable to identify the type of inlet harness. | No expected impact on vehicle functionality. Other alert(s) indicating a specific condition affecting charging functionality may be present. | The CP ECU detects unexpected voltage at the inlet harness identifier pins or is unable identify the type of inlet harness. | The CP ECU is able to successfully identify the type of inlet harness.
Tesla Model 3 | CP_a036 | CP_a036_latchNotDisengaged | Charge port (CP) latch is expected to be disengaged but remains engaged. Charge cable may become stuck, or user may be unable to insert charge cable. | The charge port (CP) latch may not disengage, charge cable may become stuck, or user may be unable to insert charge cable. | The charge port (CP) latch position sensor indicates the latch is still engaged or blocked after the charge port has attempted to disengage the latch. | The charge port (CP) latch disengages.
Tesla Model 3 | CP_a060 | CP_a060_lostCommsPCS | The charge port (CP) electronic control unit (ECU) loses communication with the power conversion system (PCS). | AC charging does not start. | The CP ECU does not receive all expected CAN messages from the PCS. | The CP ECU receives all expected CAN messages from the PCS.
Tesla Model 3 | CP_a017 | CP_a017_fiveVov | The charge port (CP) electronic control unit (ECU) detects an over voltage condition on the internal 5V power supply. | The charge port may not function as expected. | The internal 5V power supply voltage measured by the CP ECU is above 5.5V. | The internal 5V power supply voltage measured by the CP ECU is below 5.5V.
Tesla Model 3 | CP_a077 | CP_a077_invalidMacAddress | The charge port (CP) electronic control unit (ECU) detects an invalid MAC address. | Combined charging system (CCS) DC charging may not start. | The CP ECU detects that the MAC address is invalid. | The CP ECU detects that the MAC address is valid.
Tesla Model 3 | CP_a049 | CP_a049_multipleCablesDetected | The charge port (CP) electronic control unit (ECU) detects multiple charge cables at the same time. | Charging does not start. | The CP ECU detects both AC and DC GB charging cables at the same time. | The CP ECU detects either one or no GB (Charging standard used in China) charging cables.
Tesla Model 3 | CP_a126 | CP_a126_wakeOnUhfFault | Silent alert for UHF faults during sleep
Tesla Model 3 | CP_a040 | CP_a040_doNotUse | CP_w040_doNotUse
Tesla Model 3 | CP_a015 | CP_a015_apsVov | The charge port (CP) electronic control unit (ECU) detects an over voltage condition on the external low voltage (LV) power supply. | Charging may not start or may be interrupted. If the voltage is too high, the CP ECU may become damaged. | The external LV power supply voltage measured by the CP ECU is above 16.5V. | The external LV power supply voltage measured by the CP ECU is below 16.5V.
Tesla Model 3 | CP_a093 | CP_a093_modemLoadedWithReset | The power line communication (PLC) modem successfully booted its application but first required the charge port (CP) electronic control unit (ECU) to reset. | This alert is primarily informational and is used for logging purposes. No expected impact on vehicle functionality. | The PLC modem application responds to a request from the CP ECU, but the CP ECU had to reset the PLC modem first because the first load attempt was unsuccessful. | Clears automatically.
Tesla Model 3 | CP_a136 | CP_a136_scSdpCommsFailure | Failed to establish comms with supercharger during SECC discovery
Tesla Model 3 | CP_a055 | CP_a055_chargeStoppedNoPilot | Control pilot signal from charging station is lost while charging. Charging may be interrupted. | Charging may be interrupted unexpectedly. | Proximity is detected with no control pilot signal and no digital communications while the vehicle is charging. | The charge handle is unplugged, or proximity with either a control pilot signal or digital communications is detected.
Tesla Model 3 | CP_a087 | CP_a087_dcTempModelFault | DC pin thermals above model
Tesla Model 3 | CP_a127 | CP_a127_lostCommsHVLINK | The charge port (CP) electronic control unit (ECU) loses communication with the HVLINK. | Charging does not start. | The CP ECU does not receive all expected CAN messages from the HVLINK. | The CP ECU receives all expected controller area network (CAN) messages from the HVLINK.
Tesla Model 3 | CP_a081 | CP_a081_swException | The CP uses this for specfic exceptions triggered in code, like data exceptions or machine check errors
Tesla Model 3 | CP_a145 | CP_a145_modemAppLoadFailedNA | The Power Line Communication (PLC) modem application for the Charge Port (CP) electronic control unit (ECU) does not load after a maximum number of automatic retries. DC fast charging will be unavailable at Combined Charging System (CCS) charge stations.
Tesla Model 3 | CP_a153 | CP_a153_thermalAcLimitActive | The charge port inlet pin temperature has reached a level where limiting AC charge current is necessary until temperature returns to normal operating range. | AC charge current is limited. | The charge port inlet pin temperature reaches an unexpected level (temperature detected exceeds normal operating range). | The charge port inlet pin temperature returns to an acceptable level (within normal operating range).
Tesla Model 3 | CP_a016 | CP_a016_apsVuv | The charge port (CP) electronic control unit (ECU) detects lower than expected voltage from the low voltage (LV) battery. | Charging does not start. | The CP ECU detects LV supply less than 8V. | The CP ECU detects LV supply above 8V.
Tesla Model 3 | CP_a056 | CP_a056_proxDisconnected | Proximity circuit was opened unexpectedly while charging. Charging may be interrupted. | Charging may be interrupted unexpectedly. | The charge port (CP) detects that there is no charge cable present while the vehicle is charging. | Any charge port (CP) door sensor detects that the door is closed.
Tesla Model 3 | CP_a001 | CP_a001_canRx | CAN Rx Buffer Error
Tesla Model 3 | CP_a027 | CP_a027_doorSensorOutOfSpec | The charge port (CP) door hall effect sensor is out of range. | The CP ECU cannot detect the CP door. | The CP door hall effect sensor reading is outside of the expected range for more than 5 seconds. | The CP door hall effect sensor reading is within range for more than 1 second.
Tesla Model 3 | CP_a045 | CP_a045_lostCommsVCSEC | The charge port (CP) electronic control unit (ECU) loses communication with the vehicle security controller (VCSEC). | The charge port does not unlock. | The CP ECU does not receive all of the expected controller area network (CAN) messages from the VCSEC. | The CP ECU receives all of the expected controller area network (CAN) messages from the VCSEC.
Tesla Model 3 | CP_a165 | CP_a165_proxWiggleDetected | The charge port (CP) detects oscillations on the proximity line.
Tesla Model 3 | CP_a116 | CP_a116_misconfigurationDetected | The installed charge port (CP) electronic contol unit (ECU) is not compatible with the vehicle. | Charging does not start. | The installed charge port (CP) electronic contol unit (ECU) is not compatible with the vehicle. | The installed CP ECU is compatible with the vehicle.
Tesla Model 3 | CP_a009 | CP_a009_coverOpenAllChgBlocked | The charge port (CP) electronic control unit (ECU) does not sense the presence of the high voltage (HV) charge port cover. | Charging does not start. | The CP ECU does not detect the HV cover. | The CP ECU detects the HV cover.
Tesla Model 3 | CP_a065 | CP_a065_selfTestFailed | Manufacturing self test failed
Tesla Model 3 | CP_a131 | CP_a131_evseCommTimeout | Communication times out between the charge port (CP) electronic control unit (ECU) and the electric vehicle supply equipment (EVSE). | Charging does not start. | The EVSE and the CP ECU cannot establish communication within the set timeframe between being connected and starting to charge. | The charge port (CP) electronic control unit (ECU) detects that the charge cable was disconnected.
Tesla Model 3 | CP_a140 | CP_a140_superchargerFaulted | A Supercharger post communicating over single wire controller area network (SWCAN) reports that it has encountered an issue. | Charging does not start or is interrupted. | The Supercharger reports via SWCAN that it has entered the faulted state. | The Supercharger post reports via SWCAN that it is no longer in the faulted state, or the cable is disconnected.
Tesla Model 3 | DAS_w088 | DAS_w088_DEPRECATED | APP_w088_DEPRECATED
Tesla Model 3 | DAS_w053 | DAS_w053_radcCommIssue | APP_w053_radcCommIssue
Tesla Model 3 | DAS_w133 | DAS_w133_mainCamInitFault | APP_w133_mainCamInitFault
Tesla Model 3 | DAS_w086 | DAS_w086_robCollision | APP_w086_robCollision
Tesla Model 3 | DAS_w172 | DAS_w172_lPillarCamExtNotCal | APP_w172_lPillarCamExtNotCal
Tesla Model 3 | DAS_w130 | DAS_w130_narrowCamExtNotCal | APP_w130_narrowCamExtNotCal
Tesla Model 3 | DAS_w070 | DAS_w070_apcIncompleteCal | Autopark Calibration Incomplete
Tesla Model 3 | DAS_w217 | DAS_w217_lcUnavailableSpeeding | LC Unavailable Speeding
Tesla Model 3 | DAS_w044 | DAS_w044_appMobileyeFailure | APP_w044_appMobileyeFailure
Tesla Model 3 | DAS_w051 | DAS_w051_radcEcuIssue | APP_w051_radcEcuIssue
Tesla Model 3 | DAS_w142 | DAS_w142_fwdCamPitchProblem | APP_w142_fwdCamPitchProblem
Tesla Model 3 | DAS_w135 | DAS_w135_fisheyeCamInitFault | APP_w135_fisheyeCamInitFault
Tesla Model 3 | DAS_w213 | DAS_w213_autosteerStruckOut | Autosteer Struckout
Tesla Model 3 | DAS_w218 | DAS_w218_lcSpeedExceededLimit | Autopilot Speedlimit Exceeded
Tesla Model 3 | DAS_w204 | DAS_w204_apcFinalFront | Autopark Front Measurements
Tesla Model 3 | DAS_w140 | DAS_w140_backupCamInitFault | APP_w140_backupCamInitFault
Tesla Model 3 | DAS_w129 | DAS_w129_mainCamExtNotCal | APP_w129_mainCamExtNotCal
Tesla Model 3 | DAS_w002 | DAS_w002_ldwDisabled | The alert is deprecated
Tesla Model 3 | DAS_w216 | DAS_w216_driverOverriding | Driver Accel Pedal Override
Tesla Model 3 | DAS_w103 | DAS_w103_robExperimentalAEB | APP_w103_robExperimentalAEB
Tesla Model 3 | DAS_w200 | DAS_w200_lcSlowdown | Lateral control (LC) slowing down vehicle
Tesla Model 3 | DAS_w173 | DAS_w173_rPillarCamExtNotCal | APP_w173_rPillarCamExtNotCal
Tesla Model 3 | DAS_w083 | DAS_w083_inPathRADObject | APP_w083_inPathRADObject
Tesla Model 3 | DAS_w065 | DAS_w065_deserializerOvercurrent | APP_w065_deserializerOvercurrent
Tesla Model 3 | DAS_w054 | DAS_w054_camAutofix | APP_w054_camAutofix
Tesla Model 3 | DAS_w206 | DAS_w206_autosteerNotEnabled | Autosteer Not Enabled
Tesla Model 3 | DAS_w025 | DAS_w025_LC_Steering_Override | APP_w025_LC_Steering_Override
Tesla Model 3 | DAS_w041 | DAS_w041_autopilotRateSaturated | Angle Rate Saturated
Tesla Model 3 | DAS_w081 | DAS_w081_pmmActiveBraking | APP_w081_pmmActiveBraking
Tesla Model 3 | DAS_w102 | DAS_w102_DEPRECATED | APP_w102_DEPRECATED
Tesla Model 3 | DAS_w011 | DAS_w011_scaEvent | APP_w011_scaEvent
Tesla Model 3 | DAS_w180 | DAS_w180_lRepeatCamCalSaved | APP_w180_lRepeatCamCalSaved
Tesla Model 3 | DAS_w028 | DAS_w028_spi_rx_error | APP_w028_spi_rx_error
Tesla Model 3 | DAS_w203 | DAS_w203_apcActivation | Autopark Activated
Tesla Model 3 | DAS_w096 | DAS_w096_DEPRECATED | APP_w096_DEPRECATED
Tesla Model 3 | DAS_w023 | DAS_w023_ECU_Cam_Statemismatc | APP_w023_ECU_Cam_Statemismatch
Tesla Model 3 | DAS_w061 | DAS_w061_airSuspensionMia | APP_w061_airSuspensionMia
Tesla Model 3 | DAS_w092 | DAS_w092_DEPRECATED | APP_w092_DEPRECATED
Tesla Model 3 | DAS_w080 | DAS_w080_accFailedActivation | APP_w080_accFailedActivation
Tesla Model 3 | DAS_w055 | DAS_w055_radcVersionMismatch | APP_w055_radcVersionMismatch
Tesla Model 3 | DAS_w076 | DAS_w076_mobilEyeSetC | APP_w076_mobilEyeSetC
Tesla Model 3 | DAS_w091 | DAS_w091_DEPRECATED | APP_w091_DEPRECATED
Tesla Model 3 | DAS_w033 | DAS_w033_gtwMia | APP_w033_gtwMia
Tesla Model 3 | DAS_w095 | DAS_w095_DEPRECATED | APP_w095_DEPRECATED
Tesla Model 3 | DAS_w063 | DAS_w063_parkVersionMismatch | APP_w063_parkVersionMismatch
Tesla Model 3 | DAS_w082 | DAS_w082_inPathFSviolation | APP_w082_inPathFSviolation
Tesla Model 3 | DAS_w177 | DAS_w177_fisheyeCamCalSaved | APP_w177_fisheyeCamCalSaved
Tesla Model 3 | DAS_w141 | DAS_w141_ECU_Thermal_Issue | APP_w141_ECU_Thermal_Issue
Tesla Model 3 | DAS_w208 | DAS_w208_rackDetected | Rear Rack Detected
Tesla Model 3 | DAS_w099 | DAS_w099_DEPRECATED | APP_w099_DEPRECATED
Tesla Model 3 | DAS_w040 | DAS_w040_autopilotAngleSaturated | Angle Control Saturated
Tesla Model 3 | DAS_w196 | DAS_w196_stopSignWarning | Stop Sign Warning
Tesla Model 3 | DAS_w037 | DAS_w037_camTacIssue | APP_w037_camTacIssue
Tesla Model 3 | DAS_w222 | DAS_w222_accCameraBlind | ACC Unavailable - Camera Blind
Tesla Model 3 | DAS_w050 | DAS_w050_aeb_event | APP_w050_aeb_event
Tesla Model 3 | DAS_w085 | DAS_w085_pmmSteering | APP_w085_pmmSteering
Tesla Model 3 | DAS_w075 | DAS_w075_scMia | APP_w075_scMia
Tesla Model 3 | DAS_w034 | DAS_w034_sccmMia | APP_w034_sccmMia
Tesla Model 3 | DAS_w138 | DAS_w138_lRepeatCamInitFault | APP_w138_lRepeatCamInitFault
Tesla Model 3 | DAS_w030 | DAS_w030_Heater_Issue | Indicates a non-recoverable issue with Upper glass heater
Tesla Model 3 | DAS_w007 | DAS_w007_ahlbDisabled | APP_w007_ahlbDisabled
Tesla Model 3 | DAS_w106 | DAS_w106_torsionBarCalibrated | APP_w106_torsionBarCalibrated
Tesla Model 3 | DAS_w139 | DAS_w139_rRepeatCamInitFault | APP_w139_rRepeatCamInitFault
Tesla Model 3 | DAS_w071 | DAS_w071_selfparkStarted | APP_w071_selfparkStarted
Tesla Model 3 | DAS_w105 | DAS_w105_DEPRECATED | APP_w105_DEPRECATED
Tesla Model 3 | DAS_w018 | DAS_w018_ECU_Power_Issue | APP_w018_ECU_Power_Issue
Tesla Model 3 | DAS_w052 | DAS_w052_radcSensorIssue | APP_w052_radcSensorIssue
Tesla Model 3 | DAS_w045 | DAS_w045_radMia | APP_w045_radMia
Tesla Model 3 | DAS_w101 | DAS_w101_DEPRECATED | APP_w101_DEPRECATED
Tesla Model 3 | DAS_w019 | DAS_w019_ECU_Stack_Overflow | The alert is not set
Tesla Model 3 | DAS_w004 | DAS_w004_accDisabled | Adaptive cruise control (ACC) is disabled
Tesla Model 3 | DAS_w181 | DAS_w181_rRepeatCamCalSaved | APP_w181_rRepeatCamCalSaved
Tesla Model 3 | DAS_w008 | DAS_w008_parkDisabled | APP_w008_parkDisabled
Tesla Model 3 | DAS_w029 | DAS_w029_spi_tx_error | APP_w029_spi_tx_error
Tesla Model 3 | DAS_w066 | DAS_w066_deserializerLockLost | APP_w066_deserializerLockLost
Tesla Model 3 | DAS_w227 | DAS_w227_virtualWallBlocked | Virtual Wall Blocked
Tesla Model 3 | DAS_w205 | DAS_w205_apcFinalRear | Autopark Rear Measurements
Tesla Model 3 | DAS_w057 | DAS_w057_mcuMia | APP_w057_mcuMia
Tesla Model 3 | DAS_w225 | DAS_w225_lcDegradedVisSpeedLmt | Vision Degraded - Reduced ACC Speed
Tesla Model 3 | DAS_w068 | DAS_w068_vlInconsistency | APP_w068_vlInconsistency
Tesla Model 3 | DAS_w219 | DAS_w219_lcTempUnavailableSpeed | Autopilot Unavailable Speed
Tesla Model 3 | DAS_w210 | DAS_w210_camObstrcted | Camera Obstructed
Tesla Model 3 | DAS_w087 | DAS_w087_DEPRECATED | APP_w087_DEPRECATED
Tesla Model 3 | DAS_w202 | DAS_w202_scwNoisyEnvironment | High Noise in Ultrasonics
Tesla Model 3 | DAS_w144 | DAS_w144_selfieCamInitFault | APP_w144_selfieCamInitFault
Tesla Model 3 | DAS_w074 | DAS_w074_inPathStationaryObst | APP_w074_inPathStationaryObst
Tesla Model 3 | DAS_w193 | DAS_w193_camWindshieldUnclean | Windshield Unclean
Tesla Model 3 | DAS_w062 | DAS_w062_radcAlignment | APP_w062_radcAlignment
Tesla Model 3 | DAS_w137 | DAS_w137_rPillarCamInitFault | APP_w137_rPillarCamInitFault
Tesla Model 3 | DAS_w056 | DAS_w056_diMia | APP_w056_diMia
Tesla Model 3 | DAS_w131 | DAS_w131_mainCamCalSaved | APP_w131_mainCamCalSaved
Tesla Model 3 | DAS_w179 | DAS_w179_rPillarCamCalSaved | APP_w179_rPillarCamCalSaved
Tesla Model 3 | DAS_w229 | DAS_w229_alcUltrasoundDamaged | Automatic lane change (ALC) is initiated by the driver but ALC is unavailable due to Autopilot electronic control unit (ECU) detecting damage to ultrasonic sensors. | Automatic lane change (ALC) feature is unavailable. | Autopilot ECU detects damage to one or more ultrasonic sensors while ALC is initiated. | Ultrasonic sensors are replaced and Autopilot ECU no longer detects any damage to ultrasonic sensors.
Tesla Model 3 | DAS_w079 | DAS_w079_edrAvailable | APP_w079_edrAvailable
Tesla Model 3 | DAS_w207 | DAS_w207_autosteerUnavailable | Autosteer Unavailable
Tesla Model 3 | DAS_w048 | DAS_w048_DAS_Features_Disabled | DAS Features Disabled
Tesla Model 3 | DAS_w078 | DAS_w078_pmmActive2 | APP_w078_pmmActive2
Tesla Model 3 | DAS_w027 | DAS_w027_ECU_Reset_Fault | APP_w027_ECU_Reset_Fault
Tesla Model 3 | DAS_w012 | DAS_w012_Cam_BootFailure | APP_w012_Cam_BootFailure
Tesla Model 3 | DAS_w017 | DAS_w017_Cam_Msg_MIA | APP_w017_Cam_Msg_MIA
Tesla Model 3 | DAS_w171 | DAS_w171_fisheyeCamExtNotCal | APP_w171_fisheyeCamExtNotCal
Tesla Model 3 | DAS_w069 | DAS_w069_apcSpaceMasked | Space Found but Masked
Tesla Model 3 | DAS_w201 | DAS_w201_lcAborting | Lateral control (LC) aborting
Tesla Model 3 | DAS_w136 | DAS_w136_lPillarCamInitFault | APP_w136_lPillarCamInitFault
Tesla Model 3 | DAS_w089 | DAS_w089_DEPRECATED | APP_w089_DEPRECATED
Tesla Model 3 | DAS_w049 | DAS_w049_eyeqVersionMismatch | APP_w049_eyeqVersionMismatch
Tesla Model 3 | DAS_w134 | DAS_w134_narrowCamInitFault | APP_w134_narrowCamInitFault
Tesla Model 3 | DAS_w046 | DAS_w046_eepromRecordAbsent | APP_w046_eepromRecordAbsent
Tesla Model 3 | DAS_w197 | DAS_w197_redLightWarning | Red Light Warning
Tesla Model 3 | DAS_w067 | DAS_w067_steeringAlignment | APP_w067_steeringAlignment
Tesla Model 3 | DAS_w009 | DAS_w009_aebFault | APP_w009_aebFault
Tesla Model 3 | DAS_w143 | DAS_w143_IDF_event | APP_w143_IDF_event
Tesla Model 3 | DAS_w209 | DAS_w209_autoSummonRequest | Auto-Summon Requested
Tesla Model 3 | DAS_w060 | DAS_w060_fcw_event | APP_w060_fcw_event
Tesla Model 3 | DAS_w093 | DAS_w093_DEPRECATED | APP_w093_DEPRECATED
Tesla Model 3 | DAS_w097 | DAS_w097_DEPRECATED | APP_w097_DEPRECATED
Tesla Model 3 | DAS_w003 | DAS_w003_isaDisabled | The alert is deprecated
Tesla Model 3 | DAS_w230 | DAS_w230_alcUltrasoundBlocked | Automatic lane change (ALC) is initiated by the driver but ALC is unavailable due to Autopilot electronic control unit (ECU) detecting blocked ultrasonic sensors. | Automatic lane change (ALC) feature is unavailable. | Autopilot ECU detects one or more ultrasonic sensors as blocked while ALC is initiated. | Autopilot ECU no longer detects any ultrasonic sensors as blocked.
Tesla Model 3 | DAS_w058 | DAS_w058_epbMia | APP_w058_epbMia
Tesla Model 3 | DAS_w231 | DAS_w231_idfEvent | DAS_w231_idfEvent
Tesla Model 3 | DAS_w047 | DAS_w047_edrEvent | APP_w047_edrEvent
Tesla Model 3 | DAS_w059 | DAS_w059_parkMia | APP_w059_parkMia
Tesla Model 3 | DAS_w073 | DAS_w073_issueEscalatedLDW | The Autopilot electronic control unit (ECU) detects a lane departure event, sending an escalated Lane Departure Warning (LDW) alert for human intervention. | Visual and audible warning is issued to the driver to take control immediately to avoid the lane departure. | Hands off the steering wheel detected and vehicle begins to depart lane. | The alert will clear automatically.
Tesla Model 3 | DAS_w038 | DAS_w038_camFailure | APP_w038_camFailure
Tesla Model 3 | DAS_w195 | DAS_w195_scwUnavailable | Side Collision Warning Unavailable
Tesla Model 3 | DAS_w194 | DAS_w194_accDriverResumeRqrd | ACC Requires Pedal Resume
Tesla Model 3 | DAS_w221 | DAS_w221_accRadarBlind | ACC Unavailable - Radar Blind
Tesla Model 3 | DAS_w226 | DAS_w226_lcCamCalNeededSpeedLmt | Additional Cam Calibration Required
Tesla Model 3 | DAS_w014 | DAS_w014_swAssert | APP_w014_swAssert
Tesla Model 3 | DAS_w100 | DAS_w100_DEPRECATED | APP_w100_DEPRECATED
Tesla Model 3 | DAS_w084 | DAS_w084_pmmIPSO | PMM for Radar Object
Tesla Model 3 | DAS_w104 | DAS_w104_DEPRECATED | APP_w104_DEPRECATED
Tesla Model 3 | DAS_w032 | DAS_w032_canTxError | APP_w032_canTxError
Tesla Model 3 | DAS_w232 | DAS_w232_laneChangeRequested | DAS_w232_laneChangeRequested
Tesla Model 3 | DAS_w024 | DAS_w024_ECU_Watchdog_Reset | APP_w024_ECU_Watchdog_Reset
Tesla Model 3 | DAS_w016 | DAS_w016_aeb_e_event | APP_w016_aeb_e_event
Tesla Model 3 | DAS_w223 | DAS_w223_accObjectInPath | ACC Unavailable - Object In Path
Tesla Model 3 | DAS_w021 | DAS_w021_ECU_Temperature_Issue | APP_w021_ECU_Temperature_Issue
Tesla Model 3 | DAS_w005 | DAS_w005_fcwCancelled | Forward collision warning safety feature is not available
Tesla Model 3 | DAS_w031 | DAS_w031_canRxError | APP_w031_canRxError
Tesla Model 3 | DAS_w178 | DAS_w178_lPillarCamCalSaved | APP_w178_lPillarCamCalSaved
Tesla Model 3 | DAS_w211 | DAS_w211_accNoSeatBelt | Driver Seatbelt Unbuckled in ACC
Tesla Model 3 | DAS_w215 | DAS_w215_contDriverNotIntracting | Continous Driver Not Interacting
Tesla Model 3 | DAS_w094 | DAS_w094_DEPRECATED | APP_w094_DEPRECATED
Tesla Model 3 | DAS_w090 | DAS_w090_DEPRECATED | APP_w090_DEPRECATED
Tesla Model 3 | DAS_w036 | DAS_w036_bdyMia | APP_w036_bdyMia
Tesla Model 3 | DAS_w228 | DAS_w228_DEPRECATED | APP_w228_DEPRECATED
Tesla Model 3 | DAS_w220 | DAS_w220_lcTempUnavailableRoad | Autopilot Unavailable Road
Tesla Model 3 | DAS_w022 | DAS_w022_ECU_EEPROM_Failure | APP_w022_ECU_EEPROM_Failure
Tesla Model 3 | DAS_w212 | DAS_w212_lcUnavailableStrikeOut | LC Unavailable Struck Out
Tesla Model 3 | DAS_w098 | DAS_w098_DEPRECATED | APP_w098_DEPRECATED
Tesla Model 3 | DAS_w224 | DAS_w224_accCameraCalibration | ACC Unavailable - Camera Not Calibrated
Tesla Model 3 | DAS_w064 | DAS_w064_epasMia | DAS_w064_epasMia
Tesla Model 3 | DAS_w043 | DAS_w043_camLongRunTime | APP_w043_camLongRunTime
Tesla Model 3 | DAS_w039 | DAS_w039_sdm_rcm_Mia | APP_w039_sdm_rcm_Mia
Tesla Model 3 | DAS_w214 | DAS_w214_driverNotIntracting | Driver Not Interacting
Tesla Model 3 | DAS_w199 | DAS_w199_apcAbort | Autopark Aborted
Tesla Model 3 | DAS_w035 | DAS_w035_espMia | APP_w035_espMia
Tesla Model 3 | DAS_w072 | DAS_w072_selfparkComplete | APP_w072_selfparkComplete
Tesla Model 3 | DAS_w015 | DAS_w015_Camera_Failsafes | APP_w015_Camera_Failsafes
Tesla Model 3 | DAS_w132 | DAS_w132_narrowCamCalSaved | APP_w132_narrowCamCalSaved
Tesla Model 3 | DAS_w077 | DAS_w077_pmmActive | APP_w077_pmmActive
Tesla Model 3 | DAS_w175 | DAS_w175_rRepeatCamExtNotCal | APP_w175_rRepeatCamExtNotCal
Tesla Model 3 | DAS_w020 | DAS_w020_ECU_checkstopError | APP_w020_ECU_checkstopError
Tesla Model 3 | DAS_w026 | DAS_w026_ECU_timingIssue | APP_w026_ECU_timingIssue
Tesla Model 3 | DAS_w042 | DAS_w042_autopilotAborting | Lateral Control Disabling
Tesla Model 3 | DAS_w006 | DAS_w006_aebCancelled | APP_w006_aebCancelled
Tesla Model 3 | DAS_w010 | DAS_w010_radcCalibIssue | APP_w010_radcCalibIssue
Tesla Model 3 | DAS_w174 | DAS_w174_lRepeatCamExtNotCal | APP_w174_lRepeatCamExtNotCal
Tesla Model 3 | DAS_w013 | DAS_w013_Cam_Watchdog | APP_w013_Cam_Watchdog
Tesla Model 3 | DAS_w198 | DAS_w198_tsrUnavailable | Traffic sign recognition is unavailable
Tesla Model 3 | DI_a130 | DI_a130_aebFault | The drive interface (DI) electronic control unit (ECU) detects a condition that affects Automatic Emergency Braking (AEB). | AEB is unavailable. | The DI ECU detects a condition affecting AEB. Alert log signal data provides information on the specific condition(s) detected. | The DI ECU detects that the condition clears.
Tesla Model 3 | DI_a239 | DI_a239_neutralRequestByPM | The pedal monitor (PM) electronic control unit (ECU) requests that the drive interface (DI) shifts into Neutral. | The DI automatically shifts to Neutral without user request. | The DI receives a shift request from the PM when the vehicle's speed is above 1 mph (1.6 km/h). | The DI exits Neutral, or the accelerator pedal is pressed.
Tesla Model 3 | DI_a171 | DI_a171_driveRailNotRequested | The drive interface (DI) electronic control unit (ECU) cannot confirm that a vehicle controller ECU requested a drive state, and as a result blocks shifting into Drive or Reverse. | The vehicle cannot enter Drive. | The DI ECU does not receive a controller area network (CAN) message requesting a drive state. | The DI ECU detects that a drive state was requested.
Tesla Model 3 | DI_a146 | DI_a146_pbrkPanicEpbFault | The drive interface (DI) electronic control unit (ECU) detects that there is an issue with the electronic parking brake (EPB) during parking. | The EPB is not applied. | The DI ECU detects a condition affecting the EPB. | The DI ECU detects that the condition clears.
Tesla Model 3 | DI_a090 | DI_a090_pmMIA | The drive interface (DI) or drive inverter (DIx) electronic control unit (ECU) detects that the pedal monitor (PM) controller area network (CAN) node is missing (MIA). | The DI ECU is unable to monitor the state of the PM. | The DI ECU is not receiving the expected CAN communication from the PM, and considers it irrational or MIA. | The DI ECU receives the required CAN messages from the PM.
Tesla Model 3 | DI_a164 | DI_a164_brakeOverride | The drive interface (DI) electronic control unit (ECU) decreases torque because it detects that the brake and accelerator pedal were pressed at the same time. | Torque/acceleration is limited. | The DI ECU detects that both the accelerator oedal and the brake were pressed at the same time. | The DI ECU detects that one of the pedals is no longer being pressed.
Tesla Model 3 | DI_a015 | DI_a015_immobilizer | The drive interface (DI) electronic control unit (ECU) detects an issue with the immobilizer. | Shift out of Park is blocked. | The DI ECU detects that immobilizer authentication failed or it has been bypassed. | Clears when immobilizer is correctly paired to the vehicle's security controller
Tesla Model 3 | DI_a081 | DI_a081_accelTrack1 | The drive interface (DI) electronic control unit (ECU) detects an issue with the accelerator pedal sensor track 1, indicating that the DI may not be able to accurately track pedal position. | The vehicle cannot drive. | The DI ECU receives irrational input from accel track 1. | A drive cycle is executed and the DI ECU detects that the condition is no longer present.
Tesla Model 3 | DI_a192 | DI_a192_invalidOdometer | The drive interface (DI) electronic control unit (ECU) reports that the odometer was not learned by the drive unit and the odometer reading may be incorrect. | The odometer displays the last known odometer value. | The DI ECU detects that the odometer is not learned by the drive unit. | The DI ECU detects that the odometer is learned by the drive unit.
Tesla Model 3 | DI_a175 | DI_a175_crsNotAvailable | The drive interface (DI) electronic control unit (ECU) detects a condition that prevents it from engaging cruise control. | Cruise control is unavailable. | The DI ECU reports that cruise control is unavailable. Alert log signal data provides information on the specific condition(s) detected. | The DI ECU detects that the condition clears.
Tesla Model 3 | DI_a245 | DI_a245_opdReducedWithoutEbr | The drive interface (DI) electronic control unit (ECU) detects that the external brake request (EBR) is unavailable while HOLD stopping mode is active. | The DI holds the vehicle using motor torque, which may lead to reduced hold performance while near standstill. | Vehicle hold is unavailable when HOLD stopping mode is activated, or the external brake request feature becomes unavailable from the electronic stability program module. | HOLD stopping mode becomes available, or the vehicle enters Park.
Tesla Model 3 | DI_a007 | DI_a007_secShiftButtonStuck | The drive interface (DI) electronic control unit (ECU) detects that the secondary shifter module (CCCM or PRND) button is falsely pressed. | Secondary shifter (CCCM or PRND) button presses are not able to control vehicle's gear state. | The DI ECU detects that the secondary shifter button is pressed for longer than 1 second. | This alert clears a few seconds after it is set.
Tesla Model 3 | DI_a189 | DI_a189_garageShiftWithPedal | The drive interface (DI) electronic control unit (ECU) detects a shift request when the accelerator pedal is pressed. | The DI ECU denies the shift request. | There is a shift request while the accelerator pedal is pressed. | Clears automatically after a few seconds.
Tesla Model 3 | DI_a131 | DI_a131_highSpeedWearLimit | The drive interface (DI) electronic control unit (ECU) is limiting the top vehicle speed after a certain amount of time to protect the drive system from wear. | After 1 minute above the upper speed threshold, the DI ECU slows the vehicle down to the threshold speed. | The DI ECU detects that vehicle speed exceeded 135mph (215km/h), or 145mph (230km/h) for performance vehicles, for more than 1 minute. | The DI ECU detects that speed falls below the threshold and the motor stator temperature falls below a certain level.
Tesla Model 3 | DI_a157 | DI_a157_rcmMIA | The drive interface (DI) or drive inverter (DIx) electronic control unit (ECU) detects that the restraints control module (RCM) controller area network (CAN) node is missing (MIA). | The DI ECU is unable to monitor the state of the RCM. | The DI ECU is not receiving the expected CAN communication from the RCM, and considers it irrational or MIA. | The DI ECU receives the required CAN messages from the RCM.
Tesla Model 3 | DI_a218 | DI_a218_vdcOSPreControlActive | This alert sets when stability control is close to activating or when it does activate. This alert is not a cause for concern unless it is occuring frequently during normal driving.
Tesla Model 3 | DI_a093 | DI_a093_canHardwareBusA | to do
Tesla Model 3 | DI_a080 | DI_a080_accelSynch | The drive interface (DI) electronic control unit (ECU) detects a discrepancy between accelerator pedal sensor track 1 and track 2, indicating that the DI may not be able to accurately track pedal position. | The vehicle cannot drive. | The DI ECU receives inconsistent inputs for accel track 1 and accel track 2. | The DI ECU receives consistent inputs for accel track 1 and accel track 2.
Tesla Model 3 | DI_a177 | DI_a177_tireFitmentChanged | The drive interface (DI) electronic control unit (ECU) detects a significant change in tire circumference ratio from front to rear axle, between square (similar circumference) and staggered (different circumference) during a drive cycle. | If the tire fitment change detection is a false positive (no change in front to rear tire circumference ratio), user may experience more traction control activity. No impact if detection is a true positive (a change has occurred). | Set when vehicle detects the ratio of tire circumference from front to rear axle has changed between square (similar circumference) and staggered (different circumference) during a drive cycle, and tire config was not requested. | Clear on inverter power cycle.
Tesla Model 3 | DI_a173 | DI_a173_bothPedalsPressed | The drive interface (DI) electronic control unit (ECU) detects that both the accelerator pedal and the brake pedal were pressed at the same time. | Power is reduced. | The DI ECU detects that both the accelerator and brake pedals are pressed at the same time. | The DI ECU detects that either the brake or accelerator pedal is released.
Tesla Model 3 | DI_a067 | DI_a067_canOverrunBusB | There is a controller area network (CAN) overrun error for a given CAN ID (bus B). | The DI ECU is having CAN communication issues with varying impact. Alert log signal data provides the affected CAN ID, and mailbox if it is a TX issue. | The DI ECU was unable to transmit or receive all CAN messages on bus B before the mailbox filled up. | Clears when CAN overrun no longer detected on CAN bus B for 5 seconds.
Tesla Model 3 | DI_a167 | DI_a167_keyNotAuthenticated | The drive interface (DI) electronic control unit (ECU) does not detect a valid key (key card, key fob, phone as key, or Tesla mobile app). | The vehicle cannot enter Drive. | A shift request was made but the DI ECU does not detect a valid key. | The DI ECU detects a valid key.
Tesla Model 3 | DI_a172 | DI_a172_accelPressedInNP | The drive interface (DI) electronic control unit (ECU) detects that the accelerator was pressed while the vehicle is in Park or Neutral. | The DI ECU does not provide any torque, and displays user-facing message. | The DI ECU detects that the accelerator pedal was pressed while the vehicle is in Park or Neutral. | The user shifts into Drive or Reverse, or the accelerator pedal is no longer being pressed.
Tesla Model 3 | DI_a187 | DI_a187_pedalMisapplication | The drive interface (DI) electronic control unit (ECU) reduces acceleration because it detects a potential pedal misapplication (when the user presses the accelerator in Drive or Reverse when they meant to press the brake). | The DI ECU limits torque/acceleration. | The DI ECU detects that the accelerator pedal was pressed past the set threshold and the driver assistance system (DAS) detects an object with a high enough level of confidence. | Either the DAS ECU no longer detects an object, or the user releases the accelerator pedal and then presses it again to override the alert.
Tesla Model 3 | DI_a188 | DI_a188_tireRotationRecommendedGhosted | The vehicle sensors have detected the tire tread depth in the rear tires exceeds a threshold of 1.5mm relative to the front tires. The vehicle may be overdue for a tire rotation.
Tesla Model 3 | DI_a165 | DI_a165_cruiseCancelled | The drive interface (DI) electronic control unit (ECU) detects a condition that causes it to cancel cruise control. | Cruise control is deactivated. | The DI ECU detects a condition that causes it to cancel cruise control. Alert log signal data provides information on the specific condition(s) detected. | The DI ECU detects that the condition clears.
Tesla Model 3 | DI_a085 | DI_a085_proximityInEnable | The charge port (CP) electronic control unit (ECU) reports proximity voltage that indicates that there is a charge cable connected to the vehicle. | The vehicle cannot enter Drive. | The CP reports proximity voltage that indicates that a charge cable is connected to the vehicle. | The CP ECU no longer reports proximity voltage indicating a charge cable.
Tesla Model 3 | DI_a021 | DI_a021_packOvervoltage | The drive interface (DI) electronic control unit (ECU) detects that the high voltage (HV) battery pack is over voltage enough to temporarily disable regenerative braking. | The DI ECU may disable regenerative braking. | The DI ECU detects that the HV battery pack voltage is significantly over the max bus voltage while the vehicle is in Drive or Reverse. | Clears on the next drive cycle.
Tesla Model 3 | DI_a179 | DI_a179_steeringAngleOffsetWarning | The drive interface (DI) electronic control unit (ECU) detects a steering angle offset that is approaching the plausibility threshold. | Stability control and traction control will become unavailable if steering angle offset continues to increase and exceeds the plausbility threshold. | The DI ECU detects that the steering angle offset exceeds the warning threshold. | User has vehicle alignment performed at Service Center.
Tesla Model 3 | DI_a091 | DI_a091_espMIA | The drive interface (DI) electronic control unit (ECU) detects that the electronic stability program (ESP, also known as traction control) controller area network (CAN) node is missing (MIA). | The DI ECU is unable to monitor the state of the ESP. | The DI ECU is not receiving the expected CAN communication from the ESP, and considers it irrational or MIA. | The DI ECU receives the required CAN messages from the ESP.
Tesla Model 3 | DI_a056 | DI_a056_canDataBusD | The drive interface (DI) electronic control unit (ECU) receives a controller area network (CAN) message error on bus D. | The DI ECU is receiving corrupted CAN data. Alert log signal data provides the affected CAN message ID with the error detected. | The DI ECU receives a CAN error on bus D. | Clears when data errors no longer exist on CAN bus D for 5 seconds.
Tesla Model 3 | DI_a054 | DI_a054_canOverrunBusC | There is a controller area network (CAN) overrun error for a given CAN ID (bus C). | The DI ECU is having CAN communication issues with varying impact. Alert log signal data provides the affected CAN ID, and mailbox if it is a TX issue. | The DI ECU was unable to transmit or receive all CAN messages on bus C before the mailbox filled up. | Clears when CAN overrun no longer detected on CAN bus C for 5 seconds.
Tesla Model 3 | DI_a133 | DI_a133_vehicleHoldTimedOut | The drive interface (DI) electronic control unit (ECU) automatically shifted to Park after vehicle was in stationary hold for prolonged time. | Vehicle is shifted into park. | The DI ECU automatically requests park if vehicle has been in stationary hold for 9.5 minutes. | Shift out of Park or 15s.
Tesla Model 3 | DI_a202 | DI_a202_excessHeatUnavailable | The drive interface (DI) or drive inverter (DIx) electronic control unit (ECU) detects a condition that prevents the drive unit(s) from generating excess heat. | The drive unit(s) cannot produce excess heat when requested. | The drive interface (DI) or drive inverter (DIx) electronic control unit (ECU) detects a condition that prevents the drive unit(s) from generating excess heat. Alert log signal data provides information on the specific condition(s) detected. | The DI ECU detects that the condition clears.
Tesla Model 3 | DI_a137 | DI_a137_noCapableDriveUnits | The drive interface (DI) electronic control unit (ECU) detects that none of the vehicle's drive units are capable of producing torque. | The drive system cannot produce any torque. | The DI ECU detects that no drive units are able to produce torque. | The DI ECU detects that one or more drive units can produce torque, and a drive cycle is executed.
Tesla Model 3 | DI_a203 | DI_a203_TCReducedByADD | The drive interface (DI) electronic control unit (ECU) detects that active driveline damping (ADD) control is degrading and is affecting traction control (TC). | TC performance may be degraded. | The DI ECU detects a condition affecting ADD, which reduces the functionality and performance of TC. Check for other DI alerts that point to the specific cause of the condition. | The DI ECU detects that the ADD control is performing as expected and all other traction control input signals have become available.
Tesla Model 3 | DI_a082 | DI_a082_accelTrack2 | The drive interface (DI) electronic control unit (ECU) detects an issue with the accelerator pedal sensor track 2, indicating that the DI may not be able to accurately track pedal position. | The vehicle cannot drive. | The DI ECU receives irrational input from accel track 2. | A drive cycle is executed and the DI ECU detects that the condition is no longer present.
Tesla Model 3 | DI_a062 | DI_a062_systemLimpMode | The drive interface (DI) or drive inverter (DIx) electronic control unit (ECU) detects a condition that requires it to trigger system limp mode. | The performance (torque and power of the drive system) is severely limited. | The DI ECU detects abnormal operation in the powertrain system. Alert log signal data provides information on the specific condition(s) detected. | A drive cycle is executed and the DI ECU detects that the trigger condition is no longer present.
Tesla Model 3 | DI_a232 | DI_a232_velocityEstimatorDegraded | The drive interface (DI) electronic control unit (ECU) detects that the accuracy of the velocity estimator is degraded. Velocity estimate is required for traction control and stability control. | Traction control and stability control are unavailable, requiring greater manual input from the driver. | The DI ECU detects that some or all velocity estimate inputs are unavailable. Check for corresponding ECU missing (MIA) alerts from DI and other ECUs to help identify the cause of the controller area network (CAN) issue. | The DI ECU detects that all of the velocity estimator's inputs are available.
Tesla Model 3 | DI_a094 | DI_a094_canDataBusA | The drive interface (DI) or drive inverter (DIx) electronic control unit (ECU) receives a controller area network (CAN) message error on bus A. | The DI ECU is receiving corrupted CAN data. Alert log signal data provides the affected CAN message ID with the error detected. | The DI ECU receives a CAN error on bus A. | Clears when data errors no longer exist on CAN bus A for 5 seconds.
Tesla Model 3 | DI_a139 | DI_a139_rearUnitDisabled | The drive inverter (DI) electronic control unit (ECU) is unable to command a unit torque request to the rear drive inverter (DIR) ECU because the rear drive unit is disabled. This alert is set in addition to one or more DIR alert(s) indicating the reason why the rear drive unit is disabled. | The rear drive unit may be disabled, which may prevent torque or power from being produced on the rear wheels. | At least one additional alert is present indicating the rear drive unit is disabled. Alert log signal data should provide more information on the specific condition(s) detected. | Additional alert(s) indicating the rear drive unit is disabled clear.
Tesla Model 3 | DI_a212 | DI_a212_vdcWheelRotations | Drive Inverter Warning: Wheel rotation signal error
Tesla Model 3 | DI_a061 | DI_a061_canHardwareBusE | to do
Tesla Model 3 | DI_a231 | DI_a231_ptcMIA | The drive interface (DI) electronic control unit (ECU) detects that the positive temperature coefficient (PTC) heater controller area network (CAN) node is missing (MIA). | The DI ECU is unable to determine the state of the PTC heater. | The DI ECU does not receive the expected CAN messages from the PTC heater. | The DI ECU receives the expected can messages from the PTC heater.
Tesla Model 3 | DI_a100 | DI_a100_nvramError | Drive Inverter Warning: NVRAM operation error
Tesla Model 3 | DI_a124 | DI_a124_cruiseFault | The drive interface (DI) electronic control unit (ECU) detects a condition that affects cruise control. | Cruise control is unavailable. | The DI ECU detects a condition affecting cruise control. Alert log signal data provides information on the specific condition(s) detected. | The DI ECU detects that the condition clears.
Tesla Model 3 | DI_a235 | DI_a235_trackModeActive | Drive Inverter User Alert: Track Mode Active | to do | to do | to do
Tesla Model 3 | DI_a135 | DI_a135_vehicleHoldFault | The drive interface (DI) electronic control unit (ECU) detects a condition that affects Vehicle Hold. | Vehicle Hold may be unavailable. | The DI ECU detects a condition affecting Vehicle Hold. Alert log signal data provides information on the specific condition(s) detected. | The DI ECU detects that the condition clears.
Tesla Model 3 | DI_a233 | DI_a233_frontWheelImpactDetected | Impact detected on a front wheel
Tesla Model 3 | DI_a104 | DI_a104_proximityIrrational | The charge port (CP) electronic control unit (ECU) reports irrational proximity voltage to the drive interface (DI) electronic control unit (ECU), indicating that the CP latch may not have disengaged. | The vehicle cannot enter Drive. | The CP ECU reports irrational proximity voltage to the DI ECU. | The CP ECU reports rational proximity voltage to the DI ECU.
Tesla Model 3 | DI_a227 | DI_a227_contactorsNotClosed | The drive interface (DI) electronic control unit (ECU) has not started the drive rail yet because the high voltage (HV) system is not yet energized for drive. | The vehicle cannot enter Drive. | The DI ECU detects that the vehicle is in Drive before the HV system is up. | The DI ECU detects that the HV system is up.
Tesla Model 3 | DI_a089 | DI_a089_sccmMIA | The drive interface (DI) electronic control unit (ECU) detects that the steering column control module (SCCM) controller area network (CAN) node is missing (MIA). | The DI ECU is unable to monitor the state of the SCCM and may be unable to shift gears. | The DI ECU is not receiving the expected CAN communication from the SCCM, and considers it irrational or MIA. | The DI ECU receives the required CAN messages from the SCCM.
Tesla Model 3 | DI_a184 | DI_a184_autoparkCanceled | The drive interface (DI) electronic control unit (ECU) informs customer that Autopark was canceled. | Autopark is canceled. | Set when Autopark is canceled. Alert log signals provide more information on the specific condition(s) detected, such as the vehicle not being in the expected gear, automatic emergency braking (AEB) is active, cruise control is active, or there is a state timeout | Clears automatically after 5 seconds.
Tesla Model 3 | DI_a052 | DI_a052_dirMIA | The drive interface (DI) electronic control unit (ECU) detects that the rear drive interface (DIR) controller area network (CAN) node is missing (MIA). | The DI ECU is unable to monitor the state of the DIR. | The DI ECU is not receiving the required feedback CAN messages from the DIR. | The DI ECU receives the required feedback CAN messages from the DIR.
Tesla Model 3 | DI_a005 | DI_a005_stalkPanicked | to do
Tesla Model 3 | DI_a023 | DI_a023_carNotParked | The drive interface (DI) electronic control unit (ECU) detects that the electronic park brake (EPC) ECU is missing (MIA) and as a result cannot honor the park request. | The parking brake is not set. | The DI ECU does not receive the expected CAN messages from the EPB ECU. | The DI ECU receives the expected controller area network (CAN) messages from the EPB ECU.
Tesla Model 3 | DI_a076 | DI_a076_lvSupplyOV | The drive interface (DI) or drive inverter (DIx) electronic control unit (ECU) detects a low voltage (LV) battery overvoltage event. | No immediate impact. Could damage drive inverter LV hardware if LV is continuously too high. | LV supply voltage to DI exceeds the set upper voltage limit. | The LV supply drops below upper threshold.
Tesla Model 3 | DI_a214 | DI_a214_vdcWheelSpeedFr | Drive Inverter Warning: Front wheel speed signal error
Tesla Model 3 | DI_a236 | DI_a236_tasMIA | The drive interface (DI) electronic control unit (ECU) detects that the Tesla air suspension (TAS) controller area network (CAN) node is missing (MIA). | TAS may be unavailable. | The DI ECU does not receive the expected CAN messages from TAS. | The DI ECU receives the expected CAN messages from TAS.
Tesla Model 3 | DI_a206 | DI_a206_vdcRcmVertical | Drive Inverter Warning: Vertical acceleration or yaw rate error
Tesla Model 3 | DI_a001 | DI_a001_frunkSpeedLimitActive | User has overridden frunk state
Tesla Model 3 | DI_a125 | DI_a125_noBatteryPower | The drive interface (DI) electronic control unit (ECU) detects that the drive system is receiving no power from the high voltage (HV) battery. | The vehicle enters system graceful power off (GPO). | The DI ECU detects that it is not receiving energy from the HV battery. | A drive cycle is executed and the DI ECU detects that it is receiving power from the HV battery.
Tesla Model 3 | DI_a092 | DI_a092_bmsMIA | The drive interface (DI) or drive inverter (DIx) electronic control unit (ECU) detects that the high voltage (HV) battery management system (BMS) controller area network (CAN) node is missing (MIA). | The DI ECU is unable to monitor the state of the BMS. | The DI ECU is not receiving the expected CAN communication from the BMS, and considers it irrational or MIA. | The DI ECU receives the required CAN messages from the BMS.
Tesla Model 3 | DI_a178 | DI_a178_steeringAngleOffsetFault | The drive interface (DI) electronic control unit (ECU) detects a steering angle offset that exceeds plausibility. | Stability control and traction control are unavailable, requiring greater manual input from the driver. | The DI ECU detects that the steering angle offset exceeds the sensor plausibility monitor threshold, or there is an issue with the sensor plausibility monitor. | User has vehicle alignment performed at Service Center.
Tesla Model 3 | DI_a191 | DI_a191_brakeShiftReq | The drive interface (DI) electronic control unit (ECU) detects a shift request the requires the brake pedal be pressed. | The DI ECU denies the shift request. | There is a shift request that requires the brake pedal to be pressed, and is it not pressed before the end of the timeout period. | Clears automatically after a few seconds.
Tesla Model 3 | DI_a170 | DI_a170_tireConfigUpdated | The drive inveter (DI) electronic control unit (ECU) detects that the tire configuration has been updated. | This alert indicates the vehicle is quickly learning the new tire configuration in order to improve the driving experience and reduce loss of regen or drive torque after tire service. | This alert is set when the user runs Tire Configuration in the Service UI, or the similar ODIN routine is run through Toolbox. It could indicate the vehicle recently had tire service, and the user is inputting the new tire information. | This alert clears immediately after setting.
Tesla Model 3 | DI_a241 | DI_a241_vdcMotorSpeed_dir | Drive Inverter Warning: Rear motor speed error
Tesla Model 3 | DI_a230 | DI_a230_cmpMIA | Drive Inverter Warning: CMP CAN node is missing. | to do | to do | to do
Tesla Model 3 | DI_a059 | DI_a059_canDataBusE | The drive interface (DI) electronic control unit (ECU) receives a controller area network (CAN) message error on bus E. | The DI ECU is receiving corrupted CAN data. Alert log signal data provides the affected CAN message ID with the error detected. | The DI ECU receives a CAN error on bus E. | Clears when data errors no longer exist on CAN bus E for 5 seconds.
Tesla Model 3 | DI_a078 | DI_a078_adcRefLow | The drive interface (DI) or drive inverter (DIx) electronic control unit (ECU) detects an analog-to-digital converter (ADC) channel reference below the lower rational bound. | The vehicle is blocked from shifting out of Park. | Any ADC channel reference is below the minimum rational value. | Clears when all ADC channel references are above minimum rational value for 1 second.
Tesla Model 3 | DI_a220 | DI_a220_vdcUndersteerDecelActive | This alert sets when stability control is close to activating or when it does activate. This alert is not a cause for concern unless it is occuring frequently during normal driving.
Tesla Model 3 | DI_a199 | DI_a199_vdcFaulted | Drive Inverter Warning: Stability control (VDC) is faulted | Stability control is not available, requiring greater manual input from the driver. | Stability control (also known as vehicle dynamics control or VDC) will fault if it does not receive all of its inputs or if the values of those inputs are implausible. This alert does not indicate cause, it was mostly likely set immediately after another DI alert that points to the specific cause of the fault. | This alert will clear on the drive cycle after the underlying fault cause has been corrected.
Tesla Model 3 | DI_a198 | DI_a198_vdcEspMCPressAndSteering | Drive Inverter Warning: Brake master cylinder pressure or steering angle signal error
Tesla Model 3 | DI_a223 | DI_a223_tractionControlDisabled | Drive Inverter Warning: Traction control (TC) is disabled | Traction control is not available. The vehicle should be driven with extreme caution. | This alert sets any time traction control is not available. This is almost always due to the system being faulted. To diagnose the cause of the fault, check this alert's payload to identify which inputs are in a degraded state. <br>Steps to find cause:<br>1) If velocityEstimatorState is degraded, check other DI alert for velocityEstimatorState to find the root cause. If velocityEstimatorState is normal: <br>2) If btcTargetState or ptcTargetState are degraded, check for CAN bus issues (these signals come from ESP) or sensor issues with ESP (check associated ESP alerts). If target states are normal: <br>3) If addState is degraded, check for other DI alerts about ADD. If slaveADDState is degraded, check for DIS alerts about ADD and check for other DI alerts indicating CAN communication issues with DIS. | This alert will clear on the drive cycle after traction control is re-enabled or un-faulted.
Tesla Model 3 | DI_a055 | DI_a055_canHardwareBusC | to do
Tesla Model 3 | DI_a155 | DI_a155_vcfrontMIA | The drive interface (DI) electronic control unit (ECU) detects that the front vehicle controller (VCFRONT) controller area network (CAN) node is missing (MIA). | The DI ECU is unable to monitor the state of the VCFRONT. | The DI ECU is not receiving the expected CAN communication from the VCFRONT, and considers it irrational or MIA. | The DI ECU receives the required CAN messages from the VCFRONT.
Tesla Model 3 | DI_a129 | DI_a129_epbNotApplied | The drive interface (DI) electronic control unit (ECU) detects a condition that prevents the electronic parking brake (EPB) from being set while the vehicle is not moving. | The EPB is not applied, and the vehicle may be free rolling. | The DI ECU detects a condition that prevents it from setting the EPB. | The DI ECU detects that the condition clears.
Tesla Model 3 | DI_a181 | DI_a181_rearMotorMode | The drive interface (DI) electronic control unit (ECU) only sending torque to the rear drive axle. | Torque and power are only being produced from the rear drive unit. | The DI ECU detects a condition affecting the front drive unit, and only sends power to the rear drive unit. | The DI ECU detects that the condition clears.
Tesla Model 3 | DI_a014 | DI_a014_secShiftActivated | Drive Inverter Warning: Secondary Shifter activated
Tesla Model 3 | DI_a160 | DI_a160_fastLearnComplete | The drive inveter (DI) electronic control unit (ECU) detects that the fast learning initiated by resetting mileage since last tire service has finished. | This alert indicates the vehicle has very quickly learned the new tire sizes after a customer reset their tire service mileage or service updated tire parameters in order to improve the driving experience and reduce loss of regen or drive torque after tire service. Potential impact to learned tire parameters can be fixed by resetting again if any loss of torque still present after this alert. | This alert is set after the vehicle has driven long enough to learn new tire parameters after the user resets their tire service mileage in the Service UI, or the similar ODIN routine is run through Toolbox. It could indicate the vehicle recently had tire service, and the vehicle fast learned its new parameters. | This alert clears immediately after setting.
Tesla Model 3 | DI_a161 | DI_a161_epas3pMIA | The drive interface (DI) electronic control unit (ECU) detects that the electronic power assisted steering, gen 3 (EPAS3) controller area network (CAN) node is missing (MIA). | The DI ECU is unable to monitor the state of the EPAS3. | The DI ECU is not receiving the expected CAN communication from the EPAS3, and considers it irrational or MIA. | The DI ECU receives the required CAN messages from the EPAS3.
Tesla Model 3 | DI_a158 | DI_a158_ibstMIA | The drive interface (DI) electronic control unit (ECU) detects that the iBooster (IBST, or brake assist) controller area network (CAN) node is missing (MIA). | The DI ECU is unable to monitor the state of the IBST. | The DI ECU is not receiving the expected CAN communication from the IBST, and considers it irrational or MIA. | The DI ECU receives the required CAN messages from the IBST.
Tesla Model 3 | DI_a186 | DI_a186_brakeStand | Drive Inverter User Alert: Brake stand active
Tesla Model 3 | DI_a222 | DI_a222_vdcDisabled | Stability control is not available. Check for other drive interface (DI) alerts that point to the specific cause of the condition. Also ensure the vehicle is on consistent software with no software version mismatch alerts. | Stability control is not available, requiring greater manual input from the driver. | The DI detects that stability control is not available. | Clears automatically on the drive cycle after the DI ECU detects that the condition clears.
Tesla Model 3 | DI_a183 | DI_a183_holdReleaseRqrd | The drive interface (DI) electronic control unit (ECU) informs customer of Vehicle Hold release required. | Alert is to inform customer that vehicle hold is active. | Set when vehicle not in Park AND cruise/Autopark is not regulating AND either (accelerator pedal is >90% while in standstill hold OR vehicle enters standstill at downhill >4% grade). | Clear when all set conditions are no longer valid.
Tesla Model 3 | DI_a025 | DI_a025_regenBackfillUnavailable | Regenerative braking (regen) backfill braking torque is unavailable, requiring driver to apply brake pedal more frequently to decelerate / stop. | Drive inverter may not be able to supply the expected deceleration torque normally supplied by regenerative braking (regen) when braking. Driver will need to apply brake pedal more frequently to decelerate and stop. | External Brake Request (EBR) or active damping is unavailable. | Braking torque and active damping become available again
Tesla Model 3 | DI_a195 | DI_a195_vdcEspSlipFr | Drive Inverter Warning: Wheel slip signal error
Tesla Model 3 | DI_a166 | DI_a166_driverLeft | The drive interface (DI) electronic control unit (ECU) detects that the driver may no longer be in the driver's seat while the vehicle is not in Park. | The vehicle shifts into Park | The vehicle is not in Park and the front vehicle controller detects conditions indicating that the driver is leaving. | The front vehicle controller reports that the driver's seat is occupied.
Tesla Model 3 | DI_a215 | DI_a215_vdcWheelSpeedRe | Drive Inverter Warning: Rear wheel speed signal error
Tesla Model 3 | DI_a012 | DI_a012_accel5VSupply | The drive interface (DI) electronic control unit (ECU) detects in software that a reference voltage supplied to the accelerator pedal sensor is out of bounds. | Vehicle drive torque immediately disabled. | Set when any accelerator pedal supply rail is out of rational range for 200ms. | Clear when all accelerator pedal supply voltages are within valid range for 1 second.
Tesla Model 3 | DI_a083 | DI_a083_brakePedalSensor | The drive interface (DI) electronic control unit (ECU) detects a condition affecting the brake pedal sensor. | This alert informs service of irrational pedal sensor states. | The DI ECU detects that the state of either normally-opened (NO) or normally-closed (NC) switches are irrational for at least 300ms. | Clears when vehicle is not in Drive.
Tesla Model 3 | DI_a077 | DI_a077_lvSupplyUV | The drive interface (DI) or drive inverter (DIx) electronic control unit (ECU) detects a low voltage (LV) battery power supply undervoltage event. | Drive unit enters unit limp mode (see DI_a126_limpMode) | LV supply voltage to DI (refer to lvSupply) is disconnected or drops below lower voltage threshold | LV supply rises back above lower threshold
Tesla Model 3 | DI_a204 | DI_a204_vdcRcmLongitudinal | Drive Inverter Warning: Longitudinal acceleration or roll rate error
Tesla Model 3 | DI_a099 | DI_a099_threadOverrun | Drive Inverter Warning: High thread execution time
Tesla Model 3 | DI_a041 | DI_a041_driverBrakeApplyStuck | Drive Inverter Warning: Report of Driver Brake Apply for false-detection diagnostic
Tesla Model 3 | DI_a163 | DI_a163_shiftMotorSpeed | The drive interface (DI) electronic control unit (ECU) receives a shift request from Drive to Reverse or Reverse to Drive but denies it because the vehicle speed is too high. | The shift request is denied. | There is a shift request from D to R (or vice versa) while the vehicle speed is above the alert threshold. | The vehicle speed drops below the alert threshold.
Tesla Model 3 | DI_a216 | DI_a216_vdcMBPAlmostTripped | Drive Inverter Warning: Suspected implausible input signal, close to faulting
Tesla Model 3 | DI_a208 | DI_a208_vdcPowertrainTorque_dir | Drive Inverter Warning: Rear motor torque error
Tesla Model 3 | DI_a060 | DI_a060_canOverrunBusE | There is a controller area network (CAN) overrun error for a given CAN ID (bus E). | The DI ECU is having CAN communication issues with varying impact. Alert log signal data provides the affected CAN ID, and mailbox if it is a TX issue. | The DI ECU was unable to transmit or receive all CAN messages on bus E before the mailbox filled up. | Clears when CAN overrun no longer detected on CAN bus E for 5 seconds.
Tesla Model 3 | DI_a144 | DI_a144_configMismatch | The drive interface (DI) or drive inverter (DIx) electronic control unit (ECU) detects a Gateway configuration mismatch with the application currently running on the DI. | The vehicle enters system limp mode and is unable to enter Drive. | Set if any of the checked gateway config is not as expected. | Clears when all of the checked gateway configurations are as expected.
Tesla Model 3 | DI_a101 | DI_a101_eccTestData1 | Drive Inverter Warning: ECC error test data alert 2
Tesla Model 3 | DI_a026 | DI_a026_parkPressedWithHighAPedal | Detects when Park button is pressed during prolonged high A-pedal application, which is used to detect potential pedal misapplications.
Tesla Model 3 | DI_a200 | DI_a200_vdcModelBasedPlausibility | The drive interface (DI) electronic control unit (ECU) detects implausible input signals for traction and stability control. | Traction control and stability control may not be available, requiring greater manual input from the driver. | The drive inverter detects implausible values from one or more inputs. Alert log signal data provides information on the specific signal(s) identified as implausible. Causes may include improper wheel alignment causing large steering angle offsets, incorrectly mounted restraint control module (RCM) causing RCM signals to be implausible, or intermittent wheel speed connections causing irrational signal values. | This alert will clear on the next drive cycle. It will continue to set sometime into the next drive cycle if the suspected signal is still providing implausible values. Drive vehicle for several miles after correcting the issue to ensure this alert does not return.
Tesla Model 3 | DI_a253 | DI_a253_accelSynchWarn | Drive Inverter Warning: Accel track synchronization warning
Tesla Model 3 | DI_a004 | DI_a004_smartShiftUnavailable | The drive interface (DI) electronic control unit (ECU) detects that Auto Shift out of Park is unavailable. | The user must manually select a gear to exit Park. | The DI ECU detects that Auto Shift out of park is unavailable. | The DI ECU detects that Auto Shift out of Park becomes available, or the vehicle exits Park.
Tesla Model 3 | DI_a070 | DI_a070_udsTransactionInitiated | Diagnostic alert for UDS transaction initiated
Tesla Model 3 | DI_a176 | DI_a176_EBRreleased | The drive interface (DI) electronic control unit (ECU) releases the brakes during an external brake request (EBR) because it detects that the vehicle may be skidding. | The brake is released. | The DI ECU detects that the vehicle may be skidding while the user is pressing the brakes (EBR). | The DI ECU detects that the vehicle is no longer skidding, or the EBR is no longer active.
Tesla Model 3 | DI_a098 | DI_a098_eepromManagerError | The drive interface (DI) electronic control unit (ECU) detects an electrically erasable programmable read-only memory (EEPROM) error. Check for other alerts that may be set as a result. | The DI is not able to store any record in EEPROM where the error is located, which impacts functionality on the next boot up. | There are EEPROM record issues, such as corruption, an invalid cyclic redundancy check (CRC), or an invalid record size. | Clears on DI power cycle.
Tesla Model 3 | DI_a211 | DI_a211_vdcMotorSpeed_dif | Drive Inverter Warning: Front motor speed error
Tesla Model 3 | DI_a190 | DI_a190_tireRotationRecommended | The vehicle sensors have detected the tire tread depth in the rear tires exceeds a threshold of 1.5mm relative to the front tires. The vehicle may be overdue for a tire rotation. | Failure to rotate tires decreases the life of tires, posing road safety concerns and requiring premature tire replacement. | The Drive Inverter (DI) system has detected tire tread depth in the rear tires has exceeded a threshold of 1.5mm relative to the front tires. | Rotate the tires as recommended and/or run Tire Configuration in the Service UI tab. (Additionally, alert will momentarily clear when not in PARK but return when shifted back into PARK)
Tesla Model 3 | DI_a169 | DI_a169_regenOffOverride | The drive interface (DI) electronic control unit (ECU) enables regenerative braking and disables traction control because Dyno Mode is active. | Regenerative braking is enabled without traction control enabled. Vehicle stability outside of a dyno environment may be compromised. | Active when Traction Control Dyno Mode is entered. | The vehicle exits Traction Control Dyno Mode, and a drive cycle is executed.
Tesla Model 3 | DI_a219 | DI_a219_vdcOversteerdMzActive | This alert sets when stability control is close to activating or when it does activate. This alert is not a cause for concern unless it is occuring frequently during normal driving.
Tesla Model 3 | DI_a006 | DI_a006_shifterUnavailable | The drive interface (DI) electronic control unit (ECU) detects that the touch screen and secondary shifter (CCCM or PRND) are unavailable. | Gear shifting control is unavailable | Set when GTW_gearControl is MIA or GTW_primaryGearControlStatus != QUALIFIED and CCCM_buttonStatus are MIA to DI | Clears when the DI detects that either the vehicle gateway (GTW) or the secondary shifter (CCCM or PRND) is not unavailable (MIA) and is available for shifting.
Tesla Model 3 | DI_a226 | DI_a226_sysStartConditionNotMet | The drive interface (DI) electronic control unit (ECU) detects that not all system start conditions are met. | Shift out of Park is blocked. | The DI ECU detects that HV is not ready for at least 5 seconds in Drive, or there is an unconfirmed UI alert such as front trunk (frunk) opened, Falcon door opened (Model X only), or unknown proximity state for 10 seconds in Drive. | Clear when the high voltage (HV) system is ready, frunk closed (or user override UI alert), falcon doors closed (or user override UI alert), and proximity is not unknown (or user override UI alert).
Tesla Model 3 | DI_a207 | DI_a207_vdcPowertrainTorque_dif | Drive Inverter Warning: Front motor torque error
Tesla Model 3 | DI_a066 | DI_a066_canDataBusB | The drive interface (DI) or drive inverter (DIx) electronic control unit (ECU) receives a controller area network (CAN) message error on bus B. | The DI ECU is receiving corrupted CAN data. Alert log signal data provides the affected CAN message ID with the error detected. | The DI ECU receives a CAN error on bus B. | Clears when data errors no longer exist on CAN bus B for 5 seconds.
Tesla Model 3 | DI_a162 | DI_a162_shiftDenied | The drive interface (DI) electronic control unit (ECU) receives a shift request but detects a condition that prevents the request from being honored. | User unable to shift until clear condition is resolved. | The DI ECU detects a condition that causes it to deny a shift request. Set reasons defined by the DI_shiftDeniedReason value-table. | The DI ECU detects that the condition clears.
Tesla Model 3 | DI_a019 | DI_a019_hwAccelPedalPower | The drive interface (DI) electronic control unit (ECU) detects in hardware that the accelerator pedal power supply is under voltage. | Vehicle drive torque immediately disabled. | The DI ECU detects that any accelerator pedal supply rail is out of rational range. | The DI ECU detects that all accelerator pedal supply voltages are within valid range.
Tesla Model 3 | DI_a051 | DI_a051_batteryOvercurrent | The drive interface (DI) electronic control unit (ECU) detects a high voltage (HV) battery overcurrent event in software. | Shift out of Park is blocked. | The DI ECU detects that the pack discharge current exceeds the limit for current platform. | Clear when pack discharge current does no longer exceeds limit for current platform for 1 second.
Tesla Model 3 | DI_a043 | DI_a043_pmrMIA | The drive interface (DI) electronic control unit (ECU) detects that the rear propulsion monitor (PMR) controller area network (CAN) node is missing (MIA). | The PM system is unable to determine the PMR state. | The DI ECU is not receiving the expected CAN communication from the PMR, and considers it irrational or MIA. | The DI ECU receives the required CAN messages from the PMR.
Tesla Model 3 | DI_a159 | DI_a159_cruiseSelfCheck | The drive interface (DI) electronic control unit (ECU) detects a failure in Cruise self-check. | This alert is for diagnostic logging purposes only. | Set when cruise speed overshoot detected (3mph+ over target) for at least 200ms. | Clears automatically 5 seconds after being set.
Tesla Model 3 | DI_a108 | DI_a108_appMIA | Autopilot primary processor (APP) electronic control unit (ECU) is MIA on controller area network (CAN) for one or multiple messages
Tesla Model 3 | DI_a020 | DI_a020_systemHvilNotClosed | The drive interface (DI) electronic control unit (ECU) detects that the high voltage interlock loop (HVIL) is not closed. | Contactors may not close. | Any DI unit reports the HVIL status as missing or not closed. | All DI units report that the HVIL status is closed.
Tesla Model 3 | DI_a053 | DI_a053_canDataBusC | The drive interface (DI) electronic control unit (ECU) receives a controller area network (CAN) message error on bus C. | The DI ECU is receiving corrupted CAN data. Alert log signal data provides the affected CAN message ID with the error detected. | The DI ECU receives a CAN error on bus C. | Clears when data errors no longer exist on CAN bus C for 5 seconds.
Tesla Model 3 | DI_a042 | DI_a042_pmfMIA | The drive interface (DI) electronic control unit (ECU) detects that the front propulsion monitor (PMF) controller area network (CAN) node is missing (MIA). | The PM system is unable to determine the PMF state. | The DI ECU is not receiving the expected CAN communication from the PMF, and considers the PMF irrational or MIA. | The DI ECU receives the required CAN messages from the PMF.
Tesla Model 3 | DI_a217 | DI_a217_vdcOutputIrrational | to do
Tesla Model 3 | DI_a018 | DI_a018_hwLVSupplyUV | The drive interface (DI) or drive inverter (DIx) electronic control unit (ECU) detects a low voltage (LV) battery undervoltage event. | The DI ECU triggers limp mode (see separate limpMode alerts) and cannot produce torque or power. | LV supply voltage to DI is disconnected or drops below lower voltage threshold. | The LV supply rises above the limit threshold.
Tesla Model 3 | DI_a174 | DI_a174_notOkToStartDrive | The drive interface (DI) electronic control unit (ECU) detects that the low voltage (LV) supply is too low to shift into Drive. | The vehicle cannot enter Drive. | The DI ECU detects that the LV supply is below the alert threshold. | The DI ECU detects that the LV supply is above the alert threshold.
Tesla Model 3 | DI_a063 | DI_a063_systemGracefulPowerOff | The drive interface (DI) electronic control unit (ECU) detects a condition that requires it to trigger system graceful power off (GPO). Another vehicle alert should be present to indicate that condition. | The vehicle enters system GPO. | The DI ECU detects abnormal operation in the powertrain system. Alert log signal data provides information on the specific condition(s) detected. | A drive cycle is executed and the DI ECU detects that the condition is no longer present.
Tesla Model 3 | DI_a057 | DI_a057_canOverrunBusD | There is a controller area network (CAN) overrun error for a given CAN ID (bus D). | The DI ECU is having CAN communication issues with varying impact. Alert log signal data provides the affected CAN ID, and mailbox if it is a TX issue. | The DI ECU was unable to transmit or receive all CAN messages on bus D before the mailbox filled up. | Clears when CAN overrun no longer detected on CAN bus D for 5 seconds.
Tesla Model 3 | DI_a213 | DI_a213_lowMuProbabilityChange | The probability that we are on low mu has changed
Tesla Model 3 | DI_a087 | DI_a087_gtwMIA | The drive interface (DI) or drive inverter (DIx) electronic control unit (ECU) detects that the gateway (GTW) controller area network (CAN) node is missing (MIA). | The DI ECU is unable to monitor the state of the GTW. | The DI ECU is not receiving the expected CAN communication from the GTW, and considers it irrational or MIA. | The DI ECU receives the required CAN messages from the GTW.
Tesla Model 3 | DI_a017 | DI_a017_hwPedalMonitor | The drive interface (DI) or drive inverter (DIx) electronic control unit (ECU) detects a condition that leads to the pedal monitor (PM) disabling powertrain. | Vehicle drive torque is immediately disabled. | The PM detects a condition that requires it to intervene and disable powertrain. | This alert clears when transitioning from DRIVE to ACCESSORY or there is a low voltage (LV) cycle of the DI.
Tesla Model 3 | DI_a024 | DI_a024_holdNForNeutral | This alert tells the user how to enter Neutral (N) when the drive interface (DI) electronic control unit (ECU) detects that the stalk is in N position for less than the required time of 1 second, causing a N drive mode request to not complete. The user must hold the stalk in the first detent to enter N. | No impact on vehicle function. This alert is intended to help the user enter N. User may be experiencing difficulty entering Neutral when the alert is set. | Stalk is detected in N position (first detent) for less than 1 second, causing a Neutral (N) drive mode request to not complete. | None. This alert clears automatically after 5 seconds.
Tesla Model 3 | DI_a097 | DI_a097_eepromError | The drive interface (DI) or drive inverter (DIx) electronic control unit (ECU) detects an electrically erasable programmable read-only memory (EEPROM) read/write access error. Check for other alerts that may be set as a result. | The DI is not able to store any record in EEPROM where the error is located, which impacts functionality on the next boot up. | There are read/write issues to EEPROM. | Clears when the vehicle is in Drive or Reverse if triggered on a primary unit, or when the unit is enabled if triggered on a secondary unit.
Tesla Model 3 | DI_a040 | DI_a040_difMIA | The drive interface (DI) electronic control unit (ECU) detects that the front drive interface (DIF) controller area network (CAN) node is missing (MIA). | The DI ECU is unable to monitor the state of the DIF. | The DI ECU is not receiving the required feedback CAN messages from the DIF. | The DI ECU receives the required feedback CAN messages from the DIF.
Tesla Model 3 | DI_a224 | DI_a224_brakeOverTemp | The drive interface (DI) electronic control unit (ECU) detects brake temperatures above the range expected to provide a comfortable driving experience. | Braking performance may be reduced. | Any brake temperature detected above the set threshold for a sustained period of time. | All brake temperatures detected to have fallen below the clear threshold.
Tesla Model 3 | DI_a196 | DI_a196_vdcEspSlipRe | Drive Inverter Warning: Wheel slip signal error
Tesla Model 3 | DI_a210 | DI_a210_vdcOtherControllerStates | Drive Inverter Warning: Inputs to stability control have degraded | Traction control and stability control may fault due to this error, requiring greater manual input from the driver. | The actuators required for stability control are in degraded states, so stability control is also degraded. Check tractionControlState and espActuatorState to find the specific controller that is degrading stability control. For tractionControlState, check previous DI alerts that point to specific cause of their degredation. For espActuatorState, check for ESP alerts that point to the specific cause of its degredation. | This alert will clear on the drive cycle after the root cause has been corrected.
Tesla Model 3 | DI_a088 | DI_a088_uiMIA | Drive Inverter Warning: UI (User Interface) node is MIA on CAN for one or multiple messages
Tesla Model 3 | DI_a193 | DI_a193_vdcBrakeTorqueFr | Drive Inverter Warning: Brake torque signal error
Tesla Model 3 | DI_a182 | DI_a182_frontMotorMode | The drive interface (DI) electronic control unit (ECU) is only sending torque to the front drive inverter (DIF) ECU. | Torque and power are only being produced from the front drive unit. | The DI ECU detects a condition affecting the rear drive unit, and only sends power to the front drive unit. | The DI ECU detects that the condition clears.
Tesla Model 3 | DI_a122 | DI_a122_highStackUsage | Drive Inverter Warning: High stack usage detected
Tesla Model 3 | DI_a141 | DI_a141_dasMIA | The drive interface (DI) electronic control unit (ECU) detects that the driver assistance system (DAS) controller area network (CAN) node is missing (MIA). | Some driver assistance features are unavailable. | The DI ECU is not receiving the expected CAN communication from the DAS, and considers it irrational or MIA. | The DI ECU receives the required CAN messages from the DAS.
Tesla Model 3 | DI_a065 | DI_a065_canHardwareBusB | to do
Tesla Model 3 | DI_a013 | DI_a013_eccError | The drive interface (DI) or drive inverter (DIx) electronic control unit (ECU) detects a RAM read or embedded conveyor controller (ECC) flash fetch issue. | This alert is for diagnostic logging purposes only. | The DI ECU detects an uncorrectable flash or RAM error. | This alert clears automatically after 3 seconds.
Tesla Model 3 | DI_a168 | DI_a168_proximityDriveDenial | The reported proximity voltage indicates that there is a charge cable connected to the vehicle while the vehicle is in a drive state (Drive or Reverse). | This alert is for diagnostic logging purposes only. | The vehicle is in a drive state and proximity voltage indicates that a charge cable is connected to the vehicle. | There is no longer proximity voltage indicating a charge cable.
Tesla Model 3 | DI_a095 | DI_a095_canOverrunBusA | There is a controller area network (CAN) overrun error for a given CAN ID (bus A). | The DI ECU is having CAN communication issues with varying impact. Alert log signal data provides the affected CAN ID, and mailbox if it is a TX issue. | The DI ECU was unable to transmit or receive all CAN messages on bus A before the mailbox filled up. | Clears when CAN overrun no longer detected on CAN bus A for 5 seconds.
Tesla Model 3 | DI_a002 | DI_a002_parkButtonDuringStalkReq | The drive interface (DI) electronic control unit (ECU) detects that the Park button was pressed during a shift change request. | The DI does not honor the shift request | Rising edge of stalk request occurring while park button pressed | Clears a few seconds after stalk request is made
Tesla Model 3 | DI_a010 | DI_a010_unintendedReset | The drive interface (DI) or drive inverter (DIx) electronic control unit (ECU) resets for an unintended reason, such as a watchdog timeout. | The DI ECU is unavailable while it resets. | The DI ECU resets for an unintended reason. Alert log signal data should provide more information on the specific reason. | Clears after DI ECU resets.
Tesla Model 3 | DI_a244 | DI_a244_vseRLSMassMismatch | Drive Inverter Ghosted Warning: RLS mass has diverged from mass estimate
Tesla Model 3 | DI_a110 | DI_a110_brakeMIA | The drive interface (DI) electronic control unit (ECU) detects that the electronic parking brake (EPB) controller area network (CAN) node is missing (MIA). | The DI ECU is unable to monitor the state of the EPB. | The DI ECU is not receiving the expected CAN communication from the EPB, and considers it irrational or MIA. | The DI ECU receives the required CAN messages from the EPB.
Tesla Model 3 | DI_a251 | DI_a251_diPowerOnStateMismatch | diPowerOn state mismatch
Tesla Model 3 | DI_a185 | DI_a185_autoparkAborted | The drive interface (DI) electronic control unit (ECU) detects a condition that causes it to cancel Autopark. | Autopark is canceled and the parking brake is activated. | The DI ECU detects a condition that causes it to cancel Autopark. Alert log signal data provides information on the specific condition(s) detected. | The DI ECU detects that the condition clears.
Tesla Model 3 | DI_a003 | DI_a003_suggestedGearOverride | Drive Inverter Warning: suggested gear overridden by user
Tesla Model 3 | DI_a036 | DI_a036_sysStandbyUnitLimitedWait | The drive interface (DI) electronic control unit (ECU) detects that system start conditions are met with at least one faulted unit. | This alert is informational only to the user. | The DI ECU detects that at least one faulted unit is present, and the system is able to drive on the remaining units, before a gear shift occurs on the first drive cycle. | Clear when the user shifts into gear or the drive rail is exited.
Tesla Model 3 | DI_a058 | DI_a058_canHardwareBusD | to do
Tesla Model 3 | DI_a079 | DI_a079_adcRefHigh | The drive interface (DI) or drive inverter (DIx) electronic control unit (ECU) detects an analog-to-digital converter (ADC) channel reference above the upper rational bound. | The vehicle is blocked from shifting out of Park. | Any ADC channel reference is above the maximum rational value. | Clears when all ADC channel references are below the maximum rational value for 1 second.
Tesla Model 3 | DI_a105 | DI_a105_cpMIA | The drive interface (DI) electronic control unit (ECU) detects that the charge port (CP) controller area network (CAN) node is missing (MIA). | The DI ECU is unable to monitor the state of the CP. | The DI ECU is not receiving the expected CAN communication from the CP, and considers it irrational or MIA. | The DI ECU receives the required CAN messages from the CP.
Tesla Model 3 | DI_a180 | DI_a180_crsSeatbeltUnbuckled | Cruise control is unavailable because the drive interface (DI) electronic control unit (ECU) detects that the driver's seatbelt is unbuckled. | Cruise control is unavailable. | Cruise control is requested, and the DI ECU detects that the driver's seatbelt is unbuckled. | The DI ECU detects that the driver's seatbelt is buckled.
Tesla Model 3 | DI_a234 | DI_a234_pcsMIA | The drive interface (DI) or drive inverter (DIx) electronic control unit (ECU) detects that the power conversion system (PCS) controller area network (CAN) node is missing (MIA). | The DI ECU is unable to monitor the state of the PCS. | The DI ECU does not receive the expected CAN messages from the PCS. | The DI ECU receives the expected can messages from the PCS.
Tesla Model 3 | DI_a197 | DI_a197_vdcEspWheelSaturations | to do
Tesla Model 3 | DI_a143 | DI_a143_mcuLimitActive | The media control unit (MCU) is limiting the top speed and power of the drive unit(s). | Torque and top speed are reduced. | The media control unit (MCU) is limiting the top speed and power of the drive unit(s). | The MCU is no longer limiting drive unit speed and power.
Tesla Model 3 | DI_a084 | DI_a084_eccTestData0 | Drive Inverter Warning: ECC error test data alert 1
Tesla Model 3 | DI_a252 | DI_a252_swanMIA | Drive Inverter Warning: Swan feature node is MIA on CAN for one or multiple messages
Tesla Model 3 | DI_a022 | DI_a022_hw5vSupplyUV | The drive interface (DI) or drive inverter (DIx) electronic control unit (ECU) detects a 5V supply is under voltage. | Readings from 5V sensors may become erratic. | The FPGA detects a 5V supply regulator PGOOD is not working as expected. | The field-programmable gate array (FPGA) no longer detects the 5V supply regulator PGOOD is not working as expected.
Tesla Model 3 | DI_a134 | DI_a134_wheelSpeedIrrational | The drive interface (DI) electronic control unit (ECU) receives irrational or missing data from a wheel speed sensor (WSS). | This alert is primarily informational. If it persists, traction control may become unavailable. | The DI ECU receives irrational or no data from the WSS. | The DI ECU receives expected/rational data from the WSS.
Tesla Model 3 | DI_a112 | DI_a112_accelTrack1Incons | Idle Pedal Learn Debugging: Inconsistent accel track voltage. Development use only
Tesla Model 3 | DI_a205 | DI_a205_vdcRcmLateral | Drive Inverter Warning: Lateral acceleration or pitch rate error
Tesla Model 3 | DI_a221 | DI_a221_vdcUndersteerdMzActive | to do
Tesla Model 3 | DI_a194 | DI_a194_vdcBrakeTorqueRe | Drive Inverter Warning: Brake torque signal error
Tesla Model 3 | DI_a096 | DI_a096_memoryError | The drive interface (DI) or drive inverter (DIx) electronic control unit (ECU) detects a memory check error. | The DI processor may reset, and other functionality may be impacted due to memory corruption. | The bootloader cyclic redundancy check (CRC) or application CRC is not expected, or the RAM constants do not match with initialization segment in flash. | Clears automatically 5 seconds after being set.
Tesla Model 3 | DI_a016 | DI_a016_parkRequestByPM | The pedal monitor (PM) requests that the drive interface (DI) electronic control unit (ECU) shift into a non-torque gear (Park or Neutral) at a low speed. | The DI ECU shifts to Park without user request. | The DI ECU receives a shift request from the PM when vehicle speed is below 1 mph (1.6 km/h). | The DI ECU exits Park, 5 seconds elapse in Park, or the accelerator pedal is pressed.
Tesla Model 3 | DI_a138 | DI_a138_frontUnitDisabled | The drive inverter (DI) electronic control unit (ECU) is unable to command a unit torque request to the front drive inverter (DIF) ECU because the front drive unit is disabled. This alert is set in addition to one or more DIF alert(s) indicating the reason why the front drive unit is disabled. | The front drive unit may be disabled, which may prevent torque or power from being produced on the front wheels. | At least one additional alert is present indicating the front drive unit is disabled. Alert log signal data should provide more information on the specific condition(s) detected. | Additional alert(s) indicating the front drive unit is disabled clear.
Tesla Model 3 | DI_a242 | DI_a242_vdcTrailerSwayDetected | Drive Inverter Ghosted Warning: Trailer sway has been detected
Tesla Model 3 | DI_a240 | DI_a240_torqueSplitStuck | Drive Inverter Warning: torque Split Stuck.
Tesla Model 3 | DI_a201 | DI_a201_decelTorqueLimited | User notification that only a limited amount of automatic deceleration is available when accelerator pedal is released.
Tesla Model 3 | DI_a249 | DI_a249_spinDownLearningInProgress | The main Drive Interface (DI) is limiting torque to other drive units while one drive unit is engaged in spindown learning calibration routine, which selects either drive unit rotor learning (rotor flux and/or rotor offset) or resolver learning (error table) routines. | Only the drive unit engaged in spindown learning calibration responds to torque requests, limiting torque available from other drive units and power while driving. | A drive unit reports it has entered spindown learning calibration state to the main Drive Interface (DI) while the vehicle is in Service Mode. | Spindown learning calibration routine completes and vehicle enters Park (P) or Neutral (N).
Tesla Model 3 | DI_a250 | DI_a250_tasSpeedLimitActive | TAS speed limit is active | to do | to do | to do
Tesla Model 3 | DI_a246 | DI_a246_opdUnavailable | The drive interface (DI) electronic control unit (ECU) detects that HOLD stopping mode is unavailable. | The DI may not be able to bring the vehicle to a stop and hold on grades when stopping mode HOLD is selected on UI. | One of HOLD stopping mode's unavailable reasons is active. | The DI ECU detects that the HOLD stopping mode becomes available, or the vehicle enters Park.
Tesla Model 3 | DI_a228 | DI_a228_brakeTempEstUnavailable | Drive Inverter Warning: Brake Temperature Module Faulted
Tesla Model 3 | DIF_a255 | DIF_a255_currentGainFallback | Current sensor gains invalid
Tesla Model 3 | DIF_a202 | DIF_a202_excessHeatUnavailable | The drive interface (DI) or drive inverter (DIx) electronic control unit (ECU) detects a condition that prevents the drive unit(s) from generating excess heat. | The drive unit(s) cannot produce excess heat when requested. | The drive interface (DI) or drive inverter (DIx) electronic control unit (ECU) detects a condition that prevents the drive unit(s) from generating excess heat. Alert log signal data provides information on the specific condition(s) detected. | The DI ECU detects that the condition clears.
Tesla Model 3 | DIF_a057 | DIF_a057_ambientUT | Drive Inverter Warning: Ambient under temperature | No direct impact. Could damage drive inverter if temperature is continuously too low. | Ambient temperature (refer to pcbTemp) drops below lower temperature threshold | Ambient temperature rises above lower temperature threshold
Tesla Model 3 | DIF_a101 | DIF_a101_eccTestData1 | Drive Inverter Warning: ECC error test data alert 2
Tesla Model 3 | DIF_a142 | DIF_a142_highLashAngle | Drive Inverter Warning: High gear lash angle measured | to do | to do | to do
Tesla Model 3 | DIF_a048 | DIF_a048_statorSensor2 | Drive Inverter Warning: Stator sensor 2 bad
Tesla Model 3 | DIF_a096 | DIF_a096_memoryError | The drive interface (DI) or drive inverter (DIx) electronic control unit (ECU) detects a memory check error. | The DI processor may reset, and other functionality may be impacted due to memory corruption. | The bootloader cyclic redundancy check (CRC) or application CRC is not expected, or the RAM constants do not match with initialization segment in flash. | Clears automatically 5 seconds after being set.
Tesla Model 3 | DIF_a046 | DIF_a046_statorOT | Drive Inverter Warning: Stator over temperature | No direct impact. Could damage drive unit if temperature is continuously too high. | Stator temperature exceeds upper temperature threshold | Stator temperature drops below upper temperature threshold
Tesla Model 3 | DIF_a176 | DIF_a176_safetyICFault | Drive Inverter Warning: SafetyIC fault present
Tesla Model 3 | DIF_a043 | DIF_a043_outletOT | Drive Inverter Warning: Outlet over temperature | No direct impact. Could damage drive inverter if temperature is continuously too high. | DI coolant outlet temperature (refer to outletTemp) exceeds upper temperature threshold | DI coolant outlet temperature drops below upper temperature threshold
Tesla Model 3 | DIF_a177 | DIF_a177_fluxReferenceCorrected | Drive Inverter Warning: Irrational flux reference stored in EEPROM and replaced with corrected value
Tesla Model 3 | DIF_a004 | DIF_a004_hwPhaseApeak | Drive Inverter Warning: Phase A peak over current detected in hardware | to do | to do | to do
Tesla Model 3 | DIF_a029 | DIF_a029_phaseBrms | Drive Inverter Warning: Phase B rms over current | to do | to do | to do
Tesla Model 3 | DIF_a059 | DIF_a059_heatsinkOT | Drive Inverter Warning: Heatsink over temperature | No direct impact. Could damage drive inverter if temperature is continuously too high. | Heatsink temperature (refer to heatsinkTemp) exceeds upper temperature threshold | Heatsink temperature drops below upper temperature threshold
Tesla Model 3 | DIF_a106 | DIF_a106_absMIA | Drive Inverter Warning: ABS CAN node is MIA | to do | to do | to do
Tesla Model 3 | DIF_a245 | DIF_a245_mechSafeStatePreWarn | Diagnostic alert for new unarmed software triggers of mechanical two phase open
Tesla Model 3 | DIF_a069 | DIF_a069_rotorTempLimit | Drive Inverter Warning: Torque limited because rotor is too hot | to do | to do | to do
Tesla Model 3 | DIF_a144 | DIF_a144_configMismatch | The drive interface (DI) or drive inverter (DIx) electronic control unit (ECU) detects a Gateway configuration mismatch with the application currently running on the DI. | The vehicle enters system limp mode and is unable to enter Drive. | Set if any of the checked gateway config is not as expected. | Clears when all of the checked gateway configurations are as expected.
Tesla Model 3 | DIF_a040 | DIF_a040_difMIA | The drive interface (DI) electronic control unit (ECU) detects that the front drive interface (DIF) controller area network (CAN) node is missing (MIA). | The DI ECU is unable to monitor the state of the DIF. | The DI ECU is not receiving the required feedback CAN messages from the DIF. | The DI ECU receives the required feedback CAN messages from the DIF.
Tesla Model 3 | DIF_a114 | DIF_a114_noMotorSpeed | Drive Inverter Warning: no motor speed as encoder irrational and abs mia | to do | to do | to do
Tesla Model 3 | DIF_a162 | DIF_a162_endOfLifetimeBurnIn | The drive unit completed all required burn-in sequences.
Tesla Model 3 | DIF_a041 | DIF_a041_sdcMIA | Drive Inverter Warning: The Secondary Disconnect Controller (SDC) is not communicating to the Drive Inverter (DI), or there is an interface version mismatch. Service is needed. | The Secondary Disconnect Controller (SDC) may not be monitoring potential drive unit failures. | The Secondary Disconnect Controller (SDC) is not communicating to the Drive Inverter (DI), or there is a mismatch between their interface version. | The SDC resumes communication to DI and their interface versions match.
Tesla Model 3 | DIF_a123 | DIF_a123_lossMotorControl | Drive Inverter Warning: Loss of motor control | Unable to produce torque/power from drive unit | Motors are not responding to DI commands | Motors respond to DI commands
Tesla Model 3 | DIF_a087 | DIF_a087_gtwMIA | The drive interface (DI) or drive inverter (DIx) electronic control unit (ECU) detects that the gateway (GTW) controller area network (CAN) node is missing (MIA). | The DI ECU is unable to monitor the state of the GTW. | The DI ECU is not receiving the expected CAN communication from the GTW, and considers it irrational or MIA. | The DI ECU receives the required CAN messages from the GTW.
Tesla Model 3 | DIF_a093 | DIF_a093_canHardwareBusA | to do
Tesla Model 3 | DIF_a050 | DIF_a050_noStatorSensor | Drive Inverter Warning: No Stator sensor available | Drive unit enters unit limp mode (see DI_a126_limpMode) | All stator sensors are giving abnormal measurements | At least one stator sensor returns to rational measurements
Tesla Model 3 | DIF_a008 | DIF_a008_hwEncoderA | Drive Inverter Warning: Track A Disconnected
Tesla Model 3 | DIF_a034 | DIF_a034_phaseBcurrentSensor | Drive Inverter Warning: Phase B current sensor bad | to do | to do | to do
Tesla Model 3 | DIF_a158 | DIF_a158_ibstMIA | The drive interface (DI) electronic control unit (ECU) detects that the iBooster (IBST, or brake assist) controller area network (CAN) node is missing (MIA). | The DI ECU is unable to monitor the state of the IBST. | The DI ECU is not receiving the expected CAN communication from the IBST, and considers it irrational or MIA. | The DI ECU receives the required CAN messages from the IBST.
Tesla Model 3 | DIF_a009 | DIF_a009_hwEncoderB | Drive Inverter Warning: Track B disconnected
Tesla Model 3 | DIF_a097 | DIF_a097_eepromError | The drive interface (DI) or drive inverter (DIx) electronic control unit (ECU) detects an electrically erasable programmable read-only memory (EEPROM) read/write access error. Check for other alerts that may be set as a result. | The DI is not able to store any record in EEPROM where the error is located, which impacts functionality on the next boot up. | There are read/write issues to EEPROM. | Clears when the vehicle is in Drive or Reverse if triggered on a primary unit, or when the unit is enabled if triggered on a secondary unit.
Tesla Model 3 | DIF_a030 | DIF_a030_phaseCrms | Drive Inverter Warning: Phase C rms over current | to do | to do | to do
Tesla Model 3 | DIF_a076 | DIF_a076_lvSupplyOV | The drive interface (DI) or drive inverter (DIx) electronic control unit (ECU) detects a low voltage (LV) battery overvoltage event. | No immediate impact. Could damage drive inverter LV hardware if LV is continuously too high. | LV supply voltage to DI exceeds the set upper voltage limit. | The LV supply drops below upper threshold.
Tesla Model 3 | DIF_a127 | DIF_a127_gracefulPowerOff | Drive Inverter Warning: Unit graceful power off triggered | to do | to do | to do
Tesla Model 3 | DIF_a067 | DIF_a067_canOverrunBusB | There is a controller area network (CAN) overrun error for a given CAN ID (bus B). | The DI ECU is having CAN communication issues with varying impact. Alert log signal data provides the affected CAN ID, and mailbox if it is a TX issue. | The DI ECU was unable to transmit or receive all CAN messages on bus B before the mailbox filled up. | Clears when CAN overrun no longer detected on CAN bus B for 5 seconds.
Tesla Model 3 | DIF_a025 | DIF_a025_phaseApeak | Drive Inverter Warning: Phase A peak over current detected in software | to do | to do | to do
Tesla Model 3 | DIF_a053 | DIF_a053_unexpectedLatchState | Drive Inverter Warning: Hardware latched fault response in an unexpected state | In the event of a sudden LV loss at speed, latched fault response may not match expectations, exposing drive unit to unexpected torque | Measured latched fault response does NOT match with expected request from DI | Measured latched fault response matches with expected request from DI
Tesla Model 3 | DIF_a155 | DIF_a155_vcfrontMIA | The drive interface (DI) electronic control unit (ECU) detects that the front vehicle controller (VCFRONT) controller area network (CAN) node is missing (MIA). | The DI ECU is unable to monitor the state of the VCFRONT. | The DI ECU is not receiving the expected CAN communication from the VCFRONT, and considers it irrational or MIA. | The DI ECU receives the required CAN messages from the VCFRONT.
Tesla Model 3 | DIF_a032 | DIF_a032_phaseBcurrentOffset | Drive Inverter Warning: Phase B current offset too big | to do | to do | to do
Tesla Model 3 | DIF_a103 | DIF_a103_lowFlow | Drive Inverter Warning: Low flow rate of fluid | Drive unit enters unit limp mode (see DI_a126_limpMode) | Insufficient cooling to the drive inverter is detected | Cooling is sufficient and a drive cycle is executed
Tesla Model 3 | DIF_a064 | DIF_a064_torqueIntervention | Drive Inverter Warning: External torque command error | to do | to do | to do
Tesla Model 3 | DIF_a033 | DIF_a033_phaseAcurrentSensor | Drive Inverter Warning: Phase A current sensor bad | to do | to do | to do
Tesla Model 3 | DIF_a031 | DIF_a031_phaseAcurrentOffset | Drive Inverter Warning: Phase A current offset too big | to do | to do | to do
Tesla Model 3 | DIF_a107 | DIF_a107_fpgaError | Drive Inverter FPGA error. | to do | to do | to do
Tesla Model 3 | DIF_a075 | DIF_a075_motorSpeedMismatch | Drive Inverter Warning: Motor speed mismatch | to do | to do | to do
Tesla Model 3 | DIF_a044 | DIF_a044_outletUT | Drive Inverter Warning: Outlet under temperature | No direct impact. Could damage drive inverter if temperature is continuously too low. | DI coolant outlet temperature (refer to outletTemp) drops below lower temperature threshold | DI coolant outlet temperature rises above lower temperature threshold
Tesla Model 3 | DIF_a015 | DIF_a015_mechSafeStateAnomaly | Diagnostic alert for software trigger of mechanical two phase open
Tesla Model 3 | DIF_a016 | DIF_a016_safeStateApplied | Drive Inverter Warning: Power stage applied a safe state | to do | to do | to do
Tesla Model 3 | DIF_a088 | DIF_a088_uiMIA | Drive Inverter Warning: UI (User Interface) node is MIA on CAN for one or multiple messages
Tesla Model 3 | DIF_a077 | DIF_a077_lvSupplyUV | The drive interface (DI) or drive inverter (DIx) electronic control unit (ECU) detects a low voltage (LV) battery power supply undervoltage event. | Drive unit enters unit limp mode (see DI_a126_limpMode) | LV supply voltage to DI (refer to lvSupply) is disconnected or drops below lower voltage threshold | LV supply rises back above lower threshold
Tesla Model 3 | DIF_a036 | DIF_a036_busOV | Drive Inverter Warning: Battery over voltage detected in software | Unable to produce torque/power from drive unit | HV bus voltage (refer to busVoltage) exceeds upper voltage theshold (refer to busHighLimit) | HV bus voltage drops below upper voltage threshold
Tesla Model 3 | DIF_a038 | DIF_a038_busVsensor | Drive Inverter Warning: Battery sensor bad | Drive unit enters unit limp mode (see DI_a126_limpMode), faults (Model 3 only) | When HV bus is up, DI measured bus voltage very low or disagrees with BMS reported voltage | When HV bus is up, DI measured bus voltage matches BMS reported voltage
Tesla Model 3 | DIF_a252 | DIF_a252_currentCoreFallback | Current sensor calibration invalid
Tesla Model 3 | DIF_a113 | DIF_a113_noFuncHeatsinkSensor | Drive Inverter Warning: No functional heatsink temperature sensors | to do | to do | to do
Tesla Model 3 | DIF_a035 | DIF_a035_phaseCurrentBalance | Drive Inverter Warning: Phase current imbalance | Drive unit enters unit limp mode (see DI_a126_limpMode) | Imbalanced phase currents detected. See payload signals for reason of trigger | Reason of trigger is no longer present
Tesla Model 3 | DIF_a225 | DIF_a225_tmpEstPlausibility | Drive Inverter Temp Estimator Implausible
Tesla Model 3 | DIF_a126 | DIF_a126_limpMode | Drive Inverter Warning: Unit limp mode triggered | Drive system performance severely reduced (torque/power limited) | Abnormal condition detected within drive unit subsystem. Look at limpReason in alert for exact trigger. | Reason for trigger is not present and drive cycle is executed
Tesla Model 3 | DIF_a020 | DIF_a020_hwMotorEncoder | Drive Inverter Warning: Motor encoder error detected in hardware
Tesla Model 3 | DIF_a149 | DIF_a149_oilPumpFailure | Drive Inverter Warning: Oil pump failure | Initiates reduced drive unit performance and a speed limit on the vehicle, due to reduced gear lubrication and motor cooling | Loss of communication or power to oil pump, or persistent oil pump motor stall or fault occurred | Clears at the start of a drive cycle, if set condition is not present anymore
Tesla Model 3 | DIF_a073 | DIF_a073_motorSpeed | Drive Inverter Warning: Motor over speed | to do | to do | to do
Tesla Model 3 | DIF_a066 | DIF_a066_canDataBusB | The drive interface (DI) or drive inverter (DIx) electronic control unit (ECU) receives a controller area network (CAN) message error on bus B. | The DI ECU is receiving corrupted CAN data. Alert log signal data provides the affected CAN message ID with the error detected. | The DI ECU receives a CAN error on bus B. | Clears when data errors no longer exist on CAN bus B for 5 seconds.
Tesla Model 3 | DIF_a156 | DIF_a156_currentObserver | Drive Inverter Warning: Power stage current observer complete
Tesla Model 3 | DIF_a152 | DIF_a152_linError | Drive Inverter Warning: LIN communication error | to do | to do | to do
Tesla Model 3 | DIF_a119 | DIF_a119_hvpMIA | The drive interface (DI) electronic control unit (ECU) detects that the high voltage processor (HVP) controller area network (CAN) node is missing (MIA). | The DI ECU is unable to monitor the state of the HVP, and active discharge may turn on. | The DI ECU is not receiving the expected CAN communication from the HVP, and considers it irrational or MIA. | The DI ECU receives the required CAN messages from the HVP.
Tesla Model 3 | DIF_a037 | DIF_a037_busUV | Drive Inverter Warning: Battery under voltage | Unable to produce torque/power from drive unit | HV bus voltage (refer to busVoltage) drops below lower voltage threshold (refer to busHighLimit) | HV bus voltage rises back above lower voltage threshold
Tesla Model 3 | DIF_a014 | DIF_a014_activeDamping | Drive Inverter Warning: Active damping error | to do | to do | to do
Tesla Model 3 | DIF_a056 | DIF_a056_ambientOT | Drive Inverter Warning: Ambient over temperature | No direct impact. Could damage drive inverter if temperature is continuously too high. | Ambient temperature (refer to pcbTemp) exceeds upper temperature threshold | Ambient temperature drops below upper temperature threshold
Tesla Model 3 | DIF_a116 | DIF_a116_highSpeedWearCounter | Drive Inverter Warning: High Speed Wear Counter Exceeded | Silent alert to track mechanical wear | Number of qualified high speed events above allowed threshold | Non-clearable
Tesla Model 3 | DIF_a012 | DIF_a012_hvilNotClosed | Drive Inverter Warning: HVIL not CLOSED | Contactors may not close | HVIL is no longer CLOSED | HVIL closing again
Tesla Model 3 | DIF_a234 | DIF_a234_pcsMIA | The drive interface (DI) or drive inverter (DIx) electronic control unit (ECU) detects that the power conversion system (PCS) controller area network (CAN) node is missing (MIA). | The DI ECU is unable to monitor the state of the PCS. | The DI ECU does not receive the expected CAN messages from the PCS. | The DI ECU receives the expected can messages from the PCS.
Tesla Model 3 | DIF_a062 | DIF_a062_systemLimpMode | The drive interface (DI) or drive inverter (DIx) electronic control unit (ECU) detects a condition that requires it to trigger system limp mode. | The performance (torque and power of the drive system) is severely limited. | The DI ECU detects abnormal operation in the powertrain system. Alert log signal data provides information on the specific condition(s) detected. | A drive cycle is executed and the DI ECU detects that the trigger condition is no longer present.
Tesla Model 3 | DIF_a026 | DIF_a026_phaseBpeak | Drive Inverter Warning: Phase B peak over current detected in software | to do | to do | to do
Tesla Model 3 | DIF_a011 | DIF_a011_swPowerStageNotReady | Drive Inverter Warning: Power Stage Not Ready | to do | to do | to do
Tesla Model 3 | DIF_a243 | DIF_a243_ecuLogAvailable | Triggers ODIN service to upload log buffer
Tesla Model 3 | DIF_a060 | DIF_a060_heatsinkUT | Drive Inverter Warning: Heatsink under temperature | No direct impact. Could damage drive inverter if temperature is continuously too low. | Heatsink temperature (refer to heatsinkTemp) drops below lower temperature threshold | Heatsink temperature rises above lower temperature threshold
Tesla Model 3 | DIF_a058 | DIF_a058_ambientSensor | Drive Inverter Warning: Ambient sensor bad | Unable to monitor ambient sensor temperature | Abnormal temperature measurements from ambient sensor | Ambient sensor returns to rational temperature measurements
Tesla Model 3 | DIF_a091 | DIF_a091_espMIA | The drive interface (DI) electronic control unit (ECU) detects that the electronic stability program (ESP, also known as traction control) controller area network (CAN) node is missing (MIA). | The DI ECU is unable to monitor the state of the ESP. | The DI ECU is not receiving the expected CAN communication from the ESP, and considers it irrational or MIA. | The DI ECU receives the required CAN messages from the ESP.
Tesla Model 3 | DIF_a006 | DIF_a006_hwPhaseCpeak | Drive Inverter Warning: Phase C peak over current detected in hardware | to do | to do | to do
Tesla Model 3 | DIF_a049 | DIF_a049_statorSensorDiff | Drive Inverter Warning: Stator sensor 2 bad
Tesla Model 3 | DIF_a247 | DIF_a247_rotorOffsetError | Diagnsotic Alert: Irrational rotor offset detected | Diagnostic alert data only, may indicate reduction in torque or excess heat accuracy | Rotor offset mean estimator is above minimum rationality threshold at very low absolute torque outputs | Rotor offset mean estimator falls below minimum rationality threshold
Tesla Model 3 | DIF_a099 | DIF_a099_threadOverrun | Drive Inverter Warning: High thread execution time
Tesla Model 3 | DIF_a071 | DIF_a071_busDisconnected | Drive Inverter Warning: DC bus disconnected
Tesla Model 3 | DIF_a086 | DIF_a086_activeDischargeOn | Drive Inverter Warning: Active discharge is on but bus voltage remains high | Potentially exposed high voltage | Bus voltage is high while active discharge is ON | Bus voltage is low or active discharge is off
Tesla Model 3 | DIF_a157 | DIF_a157_rcmMIA | The drive interface (DI) or drive inverter (DIx) electronic control unit (ECU) detects that the restraints control module (RCM) controller area network (CAN) node is missing (MIA). | The DI ECU is unable to monitor the state of the RCM. | The DI ECU is not receiving the expected CAN communication from the RCM, and considers it irrational or MIA. | The DI ECU receives the required CAN messages from the RCM.
Tesla Model 3 | DIF_a022 | DIF_a022_hw5vSupplyUV | The drive interface (DI) or drive inverter (DIx) electronic control unit (ECU) detects a 5V supply is under voltage. | Readings from 5V sensors may become erratic. | The FPGA detects a 5V supply regulator PGOOD is not working as expected. | The field-programmable gate array (FPGA) no longer detects the 5V supply regulator PGOOD is not working as expected.
Tesla Model 3 | DIF_a095 | DIF_a095_canOverrunBusA | There is a controller area network (CAN) overrun error for a given CAN ID (bus A). | The DI ECU is having CAN communication issues with varying impact. Alert log signal data provides the affected CAN ID, and mailbox if it is a TX issue. | The DI ECU was unable to transmit or receive all CAN messages on bus A before the mailbox filled up. | Clears when CAN overrun no longer detected on CAN bus A for 5 seconds.
Tesla Model 3 | DIF_a003 | DIF_a003_hwPhaseCgateDrive | Drive Inverter Warning: Phase C gate driver | Unable to produce torque/power from drive unit | Fault occurred at phase C gate drive. See payload signal for reason of trigger. | to do
Tesla Model 3 | DIF_a122 | DIF_a122_highStackUsage | Drive Inverter Warning: High stack usage detected
Tesla Model 3 | DIF_a084 | DIF_a084_eccTestData0 | Drive Inverter Warning: ECC error test data alert 1
Tesla Model 3 | DIF_a249 | DIF_a249_highStatorTempFromResist | High estimated stator temperature from resistance
Tesla Model 3 | DIF_a002 | DIF_a002_hwPhaseBgateDrive | Drive Inverter Warning: Phase B gate driver | Unable to produce torque/power from drive unit | Fault occurred at phase B gate drive. See payload signal for reason of trigger. | to do
Tesla Model 3 | DIF_a100 | DIF_a100_assertion | Drive Inverter Warning: Firmware assertion
Tesla Model 3 | DIF_a110 | DIF_a110_brakeMIA | The drive interface (DI) electronic control unit (ECU) detects that the electronic parking brake (EPB) controller area network (CAN) node is missing (MIA). | The DI ECU is unable to monitor the state of the EPB. | The DI ECU is not receiving the expected CAN communication from the EPB, and considers it irrational or MIA. | The DI ECU receives the required CAN messages from the EPB.
Tesla Model 3 | DIF_a052 | DIF_a052_dirMIA | The drive interface (DI) electronic control unit (ECU) detects that the rear drive interface (DIR) controller area network (CAN) node is missing (MIA). | The DI ECU is unable to monitor the state of the DIR. | The DI ECU is not receiving the required feedback CAN messages from the DIR. | The DI ECU receives the required feedback CAN messages from the DIR.
Tesla Model 3 | DIF_a072 | DIF_a072_gateDriveFaultCounter | Drive Inverter Warning: Phase gate drive error counter exceeded | to do | to do | to do
Tesla Model 3 | DIF_a134 | DIF_a134_wheelSpeedIrrational | The drive interface (DI) electronic control unit (ECU) receives irrational or missing data from a wheel speed sensor (WSS). | This alert is primarily informational. If it persists, traction control may become unavailable. | The DI ECU receives irrational or no data from the WSS. | The DI ECU receives expected/rational data from the WSS.
Tesla Model 3 | DIF_a151 | DIF_a151_shockTorqueLimiter | Drive Inverter Warning: Shock torque limiter
Tesla Model 3 | DIF_a253 | DIF_a253_lvBoostedRail | LV boosted rail voltage out of spec
Tesla Model 3 | DIF_a042 | DIF_a042_inletSensor | Drive Inverter Warning: Inlet sensor bad
Tesla Model 3 | DIF_a154 | DIF_a154_resolver | Drive Inverter Warning: Resolver operation abnormal | to do | to do | to do
Tesla Model 3 | DIF_a251 | DIF_a251_oilPumpService | Drive Inverter Warning: Oil pump service | Drive Unit thermal estimation and limits are conservative, potential torque limiting with aggressive driving, recommend inspecting drive unit oil level and oil pump | Adverse oil pressure detected or DC current sensor rationality degraded, see reason payload | Adverse pressure condition or sensor condition has been cleared
Tesla Model 3 | DIF_a007 | DIF_a007_statorAnomalyDetected | Drive Inverter Warning: Motor stator anomaly detected | Drive unit may fault | Stator anomaly observed during retry attempt | Alert clears after retry attempt
Tesla Model 3 | DIF_a120 | DIF_a120_hvlinkMIA | Drive Inverter Warning: HVLINK CAN node MIA | Active discharge may turn ON | Any received HVLINK frame is MIA | All consumed HVLINK CAN frames received
Tesla Model 3 | DIF_a242 | DIF_a242_spinDownLearning | Drive unit spindown learning calibration routine is in progress. | Drive unit torque is limited and pending spindown sequence. | Drive unit rotor offset, rotor flux, or resolver error learning routine is in progress. | Spindown learning calibration routine is completed, or the routine is aborted.
Tesla Model 3 | DIF_a121 | DIF_a121_motorControlRegulation | Drive Inverter Warning: Motor control is out of regulation | Drive unit enters unit limp mode (see DI_a126_limpMode) | Motor regulation fails to meet command inputs | Reason for trigger is not present
Tesla Model 3 | DIF_a013 | DIF_a013_eccError | The drive interface (DI) or drive inverter (DIx) electronic control unit (ECU) detects a RAM read or embedded conveyor controller (ECC) flash fetch issue. | This alert is for diagnostic logging purposes only. | The DI ECU detects an uncorrectable flash or RAM error. | This alert clears automatically after 3 seconds.
Tesla Model 3 | DIF_a150 | DIF_a150_busVD | Drive Inverter Warning: Bus voltage drop detected | to do | to do | to do
Tesla Model 3 | DIF_a061 | DIF_a061_heatsinkSensor | Drive Inverter Warning: Heatsink sensor bad | Unable to monitor heatsink sensor temperature | Abnormal temperature measurements from heatsink sensor | Heatsink sensor returns to rational temperature measurements
Tesla Model 3 | DIF_a055 | DIF_a055_trqCrossCheck | Drive Inverter Warning: Cross Check Failed | to do | to do | to do
Tesla Model 3 | DIF_a233 | DIF_a233_diMsgMissed | Drive Inverter Warning: DI message are missed | to do | to do | to do
Tesla Model 3 | DIF_a028 | DIF_a028_phaseArms | Drive Inverter Warning: Phase A rms over current | to do | to do | to do
Tesla Model 3 | DIF_a161 | DIF_a161_epas3pMIA | The drive interface (DI) electronic control unit (ECU) detects that the electronic power assisted steering, gen 3 (EPAS3) controller area network (CAN) node is missing (MIA). | The DI ECU is unable to monitor the state of the EPAS3. | The DI ECU is not receiving the expected CAN communication from the EPAS3, and considers it irrational or MIA. | The DI ECU receives the required CAN messages from the EPAS3.
Tesla Model 3 | DIF_a074 | DIF_a074_motorEncoder | Drive Inverter Warning: Motor encoder error detected in software
Tesla Model 3 | DIF_a045 | DIF_a045_outletSensor | Drive Inverter Warning: Outlet sensor bad | Unable to monitor DI coolant outlet sensor temperature | Abnormal temperature measurements from DI coolant outlet sensor | DI coolant outlet sensor returns to rational temperature measurements
Tesla Model 3 | DIF_a047 | DIF_a047_statorSensor1 | Drive Inverter Warning: Stator sensor 1 bad | Stator sensor 2 will be used instead (if available) | Abnormal temperature measurements from stator sensor 1 | Stator sensor 1 returns to rational temperature measurements
Tesla Model 3 | DIF_a005 | DIF_a005_hwPhaseBpeak | Drive Inverter Warning: Phase B peak over current detected in hardware | to do | to do | to do
Tesla Model 3 | DIF_a078 | DIF_a078_adcRefLow | The drive interface (DI) or drive inverter (DIx) electronic control unit (ECU) detects an analog-to-digital converter (ADC) channel reference below the lower rational bound. | The vehicle is blocked from shifting out of Park. | Any ADC channel reference is below the minimum rational value. | Clears when all ADC channel references are above minimum rational value for 1 second.
Tesla Model 3 | DIF_a160 | DIF_a160_busVoltageAnomaly | Drive Inverter Warning: Bus voltage anomaly detected | to do | to do | to do
Tesla Model 3 | DIF_a079 | DIF_a079_adcRefHigh | The drive interface (DI) or drive inverter (DIx) electronic control unit (ECU) detects an analog-to-digital converter (ADC) channel reference above the upper rational bound. | The vehicle is blocked from shifting out of Park. | Any ADC channel reference is above the maximum rational value. | Clears when all ADC channel references are below the maximum rational value for 1 second.
Tesla Model 3 | DIF_a133 | DIF_a133_capacitorOT | Drive Inverter Warning: Capacitor over temperature | to do | to do | to do
Tesla Model 3 | DIF_a244 | DIF_a244_mechSafeStateApplied | Alert for software trigger of mechanical safe state two-phase disconnect device. | The motor is permanently disabled. | Software detects a shorted semiconductor switch. The alert log signals provide detailed trigger algorithm info. | Clears when low voltage (LV) power is removed from drive unit or a non-drive/drive cycle occurs
Tesla Model 3 | DIF_a108 | DIF_a108_stateTrans | Drive Inverter Warning: State Transition Condition Not Met | to do | to do | to do
Tesla Model 3 | DIF_a027 | DIF_a027_phaseCpeak | Drive Inverter Warning: Phase C peak over current detected in software | to do | to do | to do
Tesla Model 3 | DIF_a092 | DIF_a092_bmsMIA | The drive interface (DI) or drive inverter (DIx) electronic control unit (ECU) detects that the high voltage (HV) battery management system (BMS) controller area network (CAN) node is missing (MIA). | The DI ECU is unable to monitor the state of the BMS. | The DI ECU is not receiving the expected CAN communication from the BMS, and considers it irrational or MIA. | The DI ECU receives the required CAN messages from the BMS.
Tesla Model 3 | DIF_a018 | DIF_a018_hwLVSupplyUV | The drive interface (DI) or drive inverter (DIx) electronic control unit (ECU) detects a low voltage (LV) battery undervoltage event. | The DI ECU triggers limp mode (see separate limpMode alerts) and cannot produce torque or power. | LV supply voltage to DI is disconnected or drops below lower voltage threshold. | The LV supply rises above the limit threshold.
Tesla Model 3 | DIF_a111 | DIF_a111_badPhaseSensorCalib | Drive Inverter EEPROM reported calibration is outside valid range | to do | to do | to do
Tesla Model 3 | DIF_a236 | DIF_a236_tasMIA | The drive interface (DI) electronic control unit (ECU) detects that the Tesla air suspension (TAS) controller area network (CAN) node is missing (MIA). | TAS may be unavailable. | The DI ECU does not receive the expected CAN messages from TAS. | The DI ECU receives the expected CAN messages from TAS.
Tesla Model 3 | DIF_a136 | DIF_a136_spiError | Drive Inverter Warning: SPI communication error | to do | to do | to do
Tesla Model 3 | DIF_a094 | DIF_a094_canDataBusA | The drive interface (DI) or drive inverter (DIx) electronic control unit (ECU) receives a controller area network (CAN) message error on bus A. | The DI ECU is receiving corrupted CAN data. Alert log signal data provides the affected CAN message ID with the error detected. | The DI ECU receives a CAN error on bus A. | Clears when data errors no longer exist on CAN bus A for 5 seconds.
Tesla Model 3 | DIF_a148 | DIF_a148_burnInCycleEnded | The drive unit completed a cycle of powerstage burn-in.
Tesla Model 3 | DIF_a090 | DIF_a090_pmMIA | The drive interface (DI) or drive inverter (DIx) electronic control unit (ECU) detects that the pedal monitor (PM) controller area network (CAN) node is missing (MIA). | The DI ECU is unable to monitor the state of the PM. | The DI ECU is not receiving the expected CAN communication from the PM, and considers it irrational or MIA. | The DI ECU receives the required CAN messages from the PM.
Tesla Model 3 | DIF_a021 | DIF_a021_hwBusOV | Drive Inverter Warning: Battery over voltage detected in hardware | Unable to produce torque/power from drive unit | HV bus voltage exceeds set upper voltage threshold | HV bus voltage drops below upper voltage threshold
Tesla Model 3 | DIF_a001 | DIF_a001_hwPhaseAgateDrive | Drive Inverter Warning: Phase A gate driver | Unable to produce torque/power from drive unit | Fault occurred at phase A gate drive. See payload signal for reason of trigger. | to do
Tesla Model 3 | DIF_a174 | DIF_a174_unitMayNotRestart | Drive Inverter Warning: Unit may not allow drive on the next drive cycle due to HW damage | Inverter may not allow drive on next drive cycle | Inverter detects a shorted switch | Does not clear
Tesla Model 3 | DIF_a241 | DIF_a241_systemThermallyLimited | Drive Inverter Warning: Report current limited due to thermal temperatures for diagnostic purpose
Tesla Model 3 | DIF_a070 | DIF_a070_udsTransactionInitiated | Diagnostic alert for UDS transaction initiated
Tesla Model 3 | DIF_a128 | DIF_a128_fpgaVersionMismatch | Drive Inverter FPGA version mismatch. | to do | to do | to do
Tesla Model 3 | DIF_a017 | DIF_a017_hwPedalMonitor | The drive interface (DI) or drive inverter (DIx) electronic control unit (ECU) detects a condition that leads to the pedal monitor (PM) disabling powertrain. | Vehicle drive torque is immediately disabled. | The PM detects a condition that requires it to intervene and disable powertrain. | This alert clears when transitioning from DRIVE to ACCESSORY or there is a low voltage (LV) cycle of the DI.
Tesla Model 3 | DIF_a024 | DIF_a024_selfTest | Drive Inverter Warning: Switch Off Path Test Failed | to do | to do | to do
Tesla Model 3 | DIF_a153 | DIF_a153_oilPumpDiagnostics | Drive Inverter Warning: Oil pump diagnostic data | to do | to do | to do
Tesla Model 3 | DIF_a098 | DIF_a098_intTimeTooLong | Drive Inverter Warning: Interrupt Time too Long | to do | to do | to do
Tesla Model 3 | DIF_a065 | DIF_a065_canHardwareBusB | to do
Tesla Model 3 | DIF_a054 | DIF_a054_driveInverterOT | Drive Inverter Warning: Inverter over temperature | No direct impact. Could damage drive inverter if temperature is continuously too high. | Drive Inverter temperature (refer payload signals for temperatures) exceeds upper temperature threshold | Drive Inverter temperature drops below upper temperature threshold
Tesla Model 3 | DIF_a254 | DIF_a254_activeDischargeRail | LV boosted rail voltage out of spec
Tesla Model 3 | DIF_a117 | DIF_a117_diMIA | Drive Inverter Warning: DI CAN node MIA | to do | to do | to do
Tesla Model 3 | DIF_a147 | DIF_a147_highTorqueWearLimit | Drive Inverter Warning: High-torque mechanical wear limit reached | to do | to do | to do
Tesla Model 3 | DIF_a010 | DIF_a010_unintendedReset | The drive interface (DI) or drive inverter (DIx) electronic control unit (ECU) resets for an unintended reason, such as a watchdog timeout. | The DI ECU is unavailable while it resets. | The DI ECU resets for an unintended reason. Alert log signal data should provide more information on the specific reason. | Clears after DI ECU resets.
Tesla Model 3 | DIF_a112 | DIF_a112_noPhaseCurrent | Drive Inverter Warning: No phase current | to do | to do | to do
Tesla Model 3 | DIR_a065 | DIR_a065_canHardwareBusB | to do
Tesla Model 3 | DIR_a119 | DIR_a119_hvpMIA | The drive interface (DI) electronic control unit (ECU) detects that the high voltage processor (HVP) controller area network (CAN) node is missing (MIA). | The DI ECU is unable to monitor the state of the HVP, and active discharge may turn on. | The DI ECU is not receiving the expected CAN communication from the HVP, and considers it irrational or MIA. | The DI ECU receives the required CAN messages from the HVP.
Tesla Model 3 | DIR_a054 | DIR_a054_driveInverterOT | Drive Inverter Warning: Inverter over temperature | No direct impact. Could damage drive inverter if temperature is continuously too high. | Drive Inverter temperature (refer payload signals for temperatures) exceeds upper temperature threshold | Drive Inverter temperature drops below upper temperature threshold
Tesla Model 3 | DIR_a077 | DIR_a077_lvSupplyUV | The drive interface (DI) or drive inverter (DIx) electronic control unit (ECU) detects a low voltage (LV) battery power supply undervoltage event. | Drive unit enters unit limp mode (see DI_a126_limpMode) | LV supply voltage to DI (refer to lvSupply) is disconnected or drops below lower voltage threshold | LV supply rises back above lower threshold
Tesla Model 3 | DIR_a253 | DIR_a253_lvBoostedRail | LV boosted rail voltage out of spec
Tesla Model 3 | DIR_a038 | DIR_a038_busVsensor | Drive Inverter Warning: Battery sensor bad | Drive unit enters unit limp mode (see DI_a126_limpMode), faults (Model 3 only) | When HV bus is up, DI measured bus voltage very low or disagrees with BMS reported voltage | When HV bus is up, DI measured bus voltage matches BMS reported voltage
Tesla Model 3 | DIR_a234 | DIR_a234_pcsMIA | The drive interface (DI) or drive inverter (DIx) electronic control unit (ECU) detects that the power conversion system (PCS) controller area network (CAN) node is missing (MIA). | The DI ECU is unable to monitor the state of the PCS. | The DI ECU does not receive the expected CAN messages from the PCS. | The DI ECU receives the expected can messages from the PCS.
Tesla Model 3 | DIR_a151 | DIR_a151_shockTorqueLimiter | Drive Inverter Warning: Shock torque limiter
Tesla Model 3 | DIR_a010 | DIR_a010_unintendedReset | The drive interface (DI) or drive inverter (DIx) electronic control unit (ECU) resets for an unintended reason, such as a watchdog timeout. | The DI ECU is unavailable while it resets. | The DI ECU resets for an unintended reason. Alert log signal data should provide more information on the specific reason. | Clears after DI ECU resets.
Tesla Model 3 | DIR_a073 | DIR_a073_motorSpeed | Drive Inverter Warning: Motor over speed | to do | to do | to do
Tesla Model 3 | DIR_a136 | DIR_a136_spiError | Drive Inverter Warning: SPI communication error | to do | to do | to do
Tesla Model 3 | DIR_a055 | DIR_a055_trqCrossCheck | Drive Inverter Warning: Cross Check Failed | to do | to do | to do
Tesla Model 3 | DIR_a245 | DIR_a245_mechSafeStatePreWarn | Diagnostic alert for new unarmed software triggers of mechanical two phase open
Tesla Model 3 | DIR_a067 | DIR_a067_canOverrunBusB | There is a controller area network (CAN) overrun error for a given CAN ID (bus B). | The DI ECU is having CAN communication issues with varying impact. Alert log signal data provides the affected CAN ID, and mailbox if it is a TX issue. | The DI ECU was unable to transmit or receive all CAN messages on bus B before the mailbox filled up. | Clears when CAN overrun no longer detected on CAN bus B for 5 seconds.
Tesla Model 3 | DIR_a026 | DIR_a026_phaseBpeak | Drive Inverter Warning: Phase B peak over current detected in software | to do | to do | to do
Tesla Model 3 | DIR_a202 | DIR_a202_excessHeatUnavailable | The drive interface (DI) or drive inverter (DIx) electronic control unit (ECU) detects a condition that prevents the drive unit(s) from generating excess heat. | The drive unit(s) cannot produce excess heat when requested. | The drive interface (DI) or drive inverter (DIx) electronic control unit (ECU) detects a condition that prevents the drive unit(s) from generating excess heat. Alert log signal data provides information on the specific condition(s) detected. | The DI ECU detects that the condition clears.
Tesla Model 3 | DIR_a029 | DIR_a029_phaseBrms | Drive Inverter Warning: Phase B rms over current | to do | to do | to do
Tesla Model 3 | DIR_a008 | DIR_a008_hwEncoderA | Drive Inverter Warning: Track A Disconnected
Tesla Model 3 | DIR_a009 | DIR_a009_hwEncoderB | Drive Inverter Warning: Track B disconnected
Tesla Model 3 | DIR_a062 | DIR_a062_systemLimpMode | The drive interface (DI) or drive inverter (DIx) electronic control unit (ECU) detects a condition that requires it to trigger system limp mode. | The performance (torque and power of the drive system) is severely limited. | The DI ECU detects abnormal operation in the powertrain system. Alert log signal data provides information on the specific condition(s) detected. | A drive cycle is executed and the DI ECU detects that the trigger condition is no longer present.
Tesla Model 3 | DIR_a018 | DIR_a018_hwLVSupplyUV | The drive interface (DI) or drive inverter (DIx) electronic control unit (ECU) detects a low voltage (LV) battery undervoltage event. | The DI ECU triggers limp mode (see separate limpMode alerts) and cannot produce torque or power. | LV supply voltage to DI is disconnected or drops below lower voltage threshold. | The LV supply rises above the limit threshold.
Tesla Model 3 | DIR_a058 | DIR_a058_ambientSensor | Drive Inverter Warning: Ambient sensor bad | Unable to monitor ambient sensor temperature | Abnormal temperature measurements from ambient sensor | Ambient sensor returns to rational temperature measurements
Tesla Model 3 | DIR_a025 | DIR_a025_phaseApeak | Drive Inverter Warning: Phase A peak over current detected in software | to do | to do | to do
Tesla Model 3 | DIR_a103 | DIR_a103_lowFlow | Drive Inverter Warning: Low flow rate of fluid | Drive unit enters unit limp mode (see DI_a126_limpMode) | Insufficient cooling to the drive inverter is detected | Cooling is sufficient and a drive cycle is executed
Tesla Model 3 | DIR_a096 | DIR_a096_memoryError | The drive interface (DI) or drive inverter (DIx) electronic control unit (ECU) detects a memory check error. | The DI processor may reset, and other functionality may be impacted due to memory corruption. | The bootloader cyclic redundancy check (CRC) or application CRC is not expected, or the RAM constants do not match with initialization segment in flash. | Clears automatically 5 seconds after being set.
Tesla Model 3 | DIR_a076 | DIR_a076_lvSupplyOV | The drive interface (DI) or drive inverter (DIx) electronic control unit (ECU) detects a low voltage (LV) battery overvoltage event. | No immediate impact. Could damage drive inverter LV hardware if LV is continuously too high. | LV supply voltage to DI exceeds the set upper voltage limit. | The LV supply drops below upper threshold.
Tesla Model 3 | DIR_a005 | DIR_a005_hwPhaseBpeak | Drive Inverter Warning: Phase B peak over current detected in hardware | to do | to do | to do
Tesla Model 3 | DIR_a020 | DIR_a020_hwMotorEncoder | Drive Inverter Warning: Motor encoder error detected in hardware
Tesla Model 3 | DIR_a155 | DIR_a155_vcfrontMIA | The drive interface (DI) electronic control unit (ECU) detects that the front vehicle controller (VCFRONT) controller area network (CAN) node is missing (MIA). | The DI ECU is unable to monitor the state of the VCFRONT. | The DI ECU is not receiving the expected CAN communication from the VCFRONT, and considers it irrational or MIA. | The DI ECU receives the required CAN messages from the VCFRONT.
Tesla Model 3 | DIR_a149 | DIR_a149_oilPumpFailure | Drive Inverter Warning: Oil pump failure | Initiates reduced drive unit performance and a speed limit on the vehicle, due to reduced gear lubrication and motor cooling | Loss of communication or power to oil pump, or persistent oil pump motor stall or fault occurred | Clears at the start of a drive cycle, if set condition is not present anymore
Tesla Model 3 | DIR_a123 | DIR_a123_lossMotorControl | Drive Inverter Warning: Loss of motor control | Unable to produce torque/power from drive unit | Motors are not responding to DI commands | Motors respond to DI commands
Tesla Model 3 | DIR_a241 | DIR_a241_systemThermallyLimited | Drive Inverter Warning: Report current limited due to thermal temperatures for diagnostic purpose
Tesla Model 3 | DIR_a057 | DIR_a057_ambientUT | Drive Inverter Warning: Ambient under temperature | No direct impact. Could damage drive inverter if temperature is continuously too low. | Ambient temperature (refer to pcbTemp) drops below lower temperature threshold | Ambient temperature rises above lower temperature threshold
Tesla Model 3 | DIR_a074 | DIR_a074_motorEncoder | Drive Inverter Warning: Motor encoder error detected in software
Tesla Model 3 | DIR_a045 | DIR_a045_outletSensor | Drive Inverter Warning: Outlet sensor bad | Unable to monitor DI coolant outlet sensor temperature | Abnormal temperature measurements from DI coolant outlet sensor | DI coolant outlet sensor returns to rational temperature measurements
Tesla Model 3 | DIR_a158 | DIR_a158_ibstMIA | The drive interface (DI) electronic control unit (ECU) detects that the iBooster (IBST, or brake assist) controller area network (CAN) node is missing (MIA). | The DI ECU is unable to monitor the state of the IBST. | The DI ECU is not receiving the expected CAN communication from the IBST, and considers it irrational or MIA. | The DI ECU receives the required CAN messages from the IBST.
Tesla Model 3 | DIR_a099 | DIR_a099_threadOverrun | Drive Inverter Warning: High thread execution time
Tesla Model 3 | DIR_a024 | DIR_a024_selfTest | Drive Inverter Warning: Switch Off Path Test Failed | to do | to do | to do
Tesla Model 3 | DIR_a011 | DIR_a011_swPowerStageNotReady | Drive Inverter Warning: Power Stage Not Ready | to do | to do | to do
Tesla Model 3 | DIR_a087 | DIR_a087_gtwMIA | The drive interface (DI) or drive inverter (DIx) electronic control unit (ECU) detects that the gateway (GTW) controller area network (CAN) node is missing (MIA). | The DI ECU is unable to monitor the state of the GTW. | The DI ECU is not receiving the expected CAN communication from the GTW, and considers it irrational or MIA. | The DI ECU receives the required CAN messages from the GTW.
Tesla Model 3 | DIR_a041 | DIR_a041_sdcMIA | Drive Inverter Warning: The Secondary Disconnect Controller (SDC) is not communicating to the Drive Inverter (DI), or there is an interface version mismatch. Service is needed. | The Secondary Disconnect Controller (SDC) may not be monitoring potential drive unit failures. | The Secondary Disconnect Controller (SDC) is not communicating to the Drive Inverter (DI), or there is a mismatch between their interface version. | The SDC resumes communication to DI and their interface versions match.
Tesla Model 3 | DIR_a116 | DIR_a116_highSpeedWearCounter | Drive Inverter Warning: High Speed Wear Counter Exceeded | Silent alert to track mechanical wear | Number of qualified high speed events above allowed threshold | Non-clearable
Tesla Model 3 | DIR_a056 | DIR_a056_ambientOT | Drive Inverter Warning: Ambient over temperature | No direct impact. Could damage drive inverter if temperature is continuously too high. | Ambient temperature (refer to pcbTemp) exceeds upper temperature threshold | Ambient temperature drops below upper temperature threshold
Tesla Model 3 | DIR_a127 | DIR_a127_gracefulPowerOff | Drive Inverter Warning: Unit graceful power off triggered | to do | to do | to do
Tesla Model 3 | DIR_a249 | DIR_a249_highStatorTempFromResist | High estimated stator temperature from resistance
Tesla Model 3 | DIR_a153 | DIR_a153_oilPumpDiagnostics | Drive Inverter Warning: Oil pump diagnostic data | to do | to do | to do
Tesla Model 3 | DIR_a088 | DIR_a088_uiMIA | Drive Inverter Warning: UI (User Interface) node is MIA on CAN for one or multiple messages
Tesla Model 3 | DIR_a066 | DIR_a066_canDataBusB | The drive interface (DI) or drive inverter (DIx) electronic control unit (ECU) receives a controller area network (CAN) message error on bus B. | The DI ECU is receiving corrupted CAN data. Alert log signal data provides the affected CAN message ID with the error detected. | The DI ECU receives a CAN error on bus B. | Clears when data errors no longer exist on CAN bus B for 5 seconds.
Tesla Model 3 | DIR_a040 | DIR_a040_difMIA | The drive interface (DI) electronic control unit (ECU) detects that the front drive interface (DIF) controller area network (CAN) node is missing (MIA). | The DI ECU is unable to monitor the state of the DIF. | The DI ECU is not receiving the required feedback CAN messages from the DIF. | The DI ECU receives the required feedback CAN messages from the DIF.
Tesla Model 3 | DIR_a113 | DIR_a113_noFuncHeatsinkSensor | Drive Inverter Warning: No functional heatsink temperature sensors | to do | to do | to do
Tesla Model 3 | DIR_a016 | DIR_a016_safeStateApplied | Drive Inverter Warning: Power stage applied a safe state | to do | to do | to do
Tesla Model 3 | DIR_a111 | DIR_a111_badPhaseSensorCalib | Drive Inverter EEPROM reported calibration is outside valid range | to do | to do | to do
Tesla Model 3 | DIR_a154 | DIR_a154_resolver | Drive Inverter Warning: Resolver operation abnormal | to do | to do | to do
Tesla Model 3 | DIR_a084 | DIR_a084_eccTestData0 | Drive Inverter Warning: ECC error test data alert 1
Tesla Model 3 | DIR_a015 | DIR_a015_mechSafeStateAnomaly | Diagnostic alert for software trigger of mechanical two phase open
Tesla Model 3 | DIR_a050 | DIR_a050_noStatorSensor | Drive Inverter Warning: No Stator sensor available | Drive unit enters unit limp mode (see DI_a126_limpMode) | All stator sensors are giving abnormal measurements | At least one stator sensor returns to rational measurements
Tesla Model 3 | DIR_a121 | DIR_a121_motorControlRegulation | Drive Inverter Warning: Motor control is out of regulation | Drive unit enters unit limp mode (see DI_a126_limpMode) | Motor regulation fails to meet command inputs | Reason for trigger is not present
Tesla Model 3 | DIR_a071 | DIR_a071_busDisconnected | Drive Inverter Warning: DC bus disconnected
Tesla Model 3 | DIR_a047 | DIR_a047_statorSensor1 | Drive Inverter Warning: Stator sensor 1 bad | Stator sensor 2 will be used instead (if available) | Abnormal temperature measurements from stator sensor 1 | Stator sensor 1 returns to rational temperature measurements
Tesla Model 3 | DIR_a107 | DIR_a107_fpgaError | Drive Inverter FPGA error. | to do | to do | to do
Tesla Model 3 | DIR_a106 | DIR_a106_absMIA | Drive Inverter Warning: ABS CAN node is MIA | to do | to do | to do
Tesla Model 3 | DIR_a022 | DIR_a022_hw5vSupplyUV | The drive interface (DI) or drive inverter (DIx) electronic control unit (ECU) detects a 5V supply is under voltage. | Readings from 5V sensors may become erratic. | The FPGA detects a 5V supply regulator PGOOD is not working as expected. | The field-programmable gate array (FPGA) no longer detects the 5V supply regulator PGOOD is not working as expected.
Tesla Model 3 | DIR_a097 | DIR_a097_eepromError | The drive interface (DI) or drive inverter (DIx) electronic control unit (ECU) detects an electrically erasable programmable read-only memory (EEPROM) read/write access error. Check for other alerts that may be set as a result. | The DI is not able to store any record in EEPROM where the error is located, which impacts functionality on the next boot up. | There are read/write issues to EEPROM. | Clears when the vehicle is in Drive or Reverse if triggered on a primary unit, or when the unit is enabled if triggered on a secondary unit.
Tesla Model 3 | DIR_a053 | DIR_a053_unexpectedLatchState | Drive Inverter Warning: Hardware latched fault response in an unexpected state | In the event of a sudden LV loss at speed, latched fault response may not match expectations, exposing drive unit to unexpected torque | Measured latched fault response does NOT match with expected request from DI | Measured latched fault response matches with expected request from DI
Tesla Model 3 | DIR_a128 | DIR_a128_fpgaVersionMismatch | Drive Inverter FPGA version mismatch. | to do | to do | to do
Tesla Model 3 | DIR_a036 | DIR_a036_busOV | Drive Inverter Warning: Battery over voltage detected in software | Unable to produce torque/power from drive unit | HV bus voltage (refer to busVoltage) exceeds upper voltage theshold (refer to busHighLimit) | HV bus voltage drops below upper voltage threshold
Tesla Model 3 | DIR_a110 | DIR_a110_brakeMIA | The drive interface (DI) electronic control unit (ECU) detects that the electronic parking brake (EPB) controller area network (CAN) node is missing (MIA). | The DI ECU is unable to monitor the state of the EPB. | The DI ECU is not receiving the expected CAN communication from the EPB, and considers it irrational or MIA. | The DI ECU receives the required CAN messages from the EPB.
Tesla Model 3 | DIR_a070 | DIR_a070_udsTransactionInitiated | Diagnostic alert for UDS transaction initiated
Tesla Model 3 | DIR_a059 | DIR_a059_heatsinkOT | Drive Inverter Warning: Heatsink over temperature | No direct impact. Could damage drive inverter if temperature is continuously too high. | Heatsink temperature (refer to heatsinkTemp) exceeds upper temperature threshold | Heatsink temperature drops below upper temperature threshold
Tesla Model 3 | DIR_a069 | DIR_a069_rotorTempLimit | Drive Inverter Warning: Torque limited because rotor is too hot | to do | to do | to do
Tesla Model 3 | DIR_a144 | DIR_a144_configMismatch | The drive interface (DI) or drive inverter (DIx) electronic control unit (ECU) detects a Gateway configuration mismatch with the application currently running on the DI. | The vehicle enters system limp mode and is unable to enter Drive. | Set if any of the checked gateway config is not as expected. | Clears when all of the checked gateway configurations are as expected.
Tesla Model 3 | DIR_a006 | DIR_a006_hwPhaseCpeak | Drive Inverter Warning: Phase C peak over current detected in hardware | to do | to do | to do
Tesla Model 3 | DIR_a243 | DIR_a243_ecuLogAvailable | Triggers ODIN service to upload log buffer
Tesla Model 3 | DIR_a254 | DIR_a254_activeDischargeRail | LV boosted rail voltage out of spec
Tesla Model 3 | DIR_a037 | DIR_a037_busUV | Drive Inverter Warning: Battery under voltage | Unable to produce torque/power from drive unit | HV bus voltage (refer to busVoltage) drops below lower voltage threshold (refer to busHighLimit) | HV bus voltage rises back above lower voltage threshold
Tesla Model 3 | DIR_a030 | DIR_a030_phaseCrms | Drive Inverter Warning: Phase C rms over current | to do | to do | to do
Tesla Model 3 | DIR_a013 | DIR_a013_eccError | The drive interface (DI) or drive inverter (DIx) electronic control unit (ECU) detects a RAM read or embedded conveyor controller (ECC) flash fetch issue. | This alert is for diagnostic logging purposes only. | The DI ECU detects an uncorrectable flash or RAM error. | This alert clears automatically after 3 seconds.
Tesla Model 3 | DIR_a147 | DIR_a147_highTorqueWearLimit | Drive Inverter Warning: High-torque mechanical wear limit reached | to do | to do | to do
Tesla Model 3 | DIR_a255 | DIR_a255_currentGainFallback | Current sensor gains invalid
Tesla Model 3 | DIR_a156 | DIR_a156_currentObserver | Drive Inverter Warning: Power stage current observer complete
Tesla Model 3 | DIR_a248 | DIR_a248_vehicleSpeedLimited | Drive Inverter Warning: Vehicle speed limited | to do | to do | to do
Tesla Model 3 | DIR_a086 | DIR_a086_activeDischargeOn | Drive Inverter Warning: Active discharge is on but bus voltage remains high | Potentially exposed high voltage | Bus voltage is high while active discharge is ON | Bus voltage is low or active discharge is off
Tesla Model 3 | DIR_a120 | DIR_a120_hvlinkMIA | Drive Inverter Warning: HVLINK CAN node MIA | Active discharge may turn ON | Any received HVLINK frame is MIA | All consumed HVLINK CAN frames received
Tesla Model 3 | DIR_a042 | DIR_a042_inletSensor | Drive Inverter Warning: Inlet sensor bad
Tesla Model 3 | DIR_a049 | DIR_a049_statorSensorDiff | Drive Inverter Warning: Stator sensor 2 bad
Tesla Model 3 | DIR_a247 | DIR_a247_rotorOffsetError | Diagnsotic Alert: Irrational rotor offset detected | Diagnostic alert data only, may indicate reduction in torque or excess heat accuracy | Rotor offset mean estimator is above minimum rationality threshold at very low absolute torque outputs | Rotor offset mean estimator falls below minimum rationality threshold
Tesla Model 3 | DIR_a003 | DIR_a003_hwPhaseCgateDrive | Drive Inverter Warning: Phase C gate driver | Unable to produce torque/power from drive unit | Fault occurred at phase C gate drive. See payload signal for reason of trigger. | to do
Tesla Model 3 | DIR_a100 | DIR_a100_assertion | Drive Inverter Warning: Firmware assertion
Tesla Model 3 | DIR_a044 | DIR_a044_outletUT | Drive Inverter Warning: Outlet under temperature | No direct impact. Could damage drive inverter if temperature is continuously too low. | DI coolant outlet temperature (refer to outletTemp) drops below lower temperature threshold | DI coolant outlet temperature rises above lower temperature threshold
Tesla Model 3 | DIR_a134 | DIR_a134_wheelSpeedIrrational | The drive interface (DI) electronic control unit (ECU) receives irrational or missing data from a wheel speed sensor (WSS). | This alert is primarily informational. If it persists, traction control may become unavailable. | The DI ECU receives irrational or no data from the WSS. | The DI ECU receives expected/rational data from the WSS.
Tesla Model 3 | DIR_a233 | DIR_a233_diMsgMissed | Drive Inverter Warning: DI message are missed | to do | to do | to do
Tesla Model 3 | DIR_a021 | DIR_a021_hwBusOV | Drive Inverter Warning: Battery over voltage detected in hardware | Unable to produce torque/power from drive unit | HV bus voltage exceeds set upper voltage threshold | HV bus voltage drops below upper voltage threshold
Tesla Model 3 | DIR_a176 | DIR_a176_safetyICFault | Drive Inverter Warning: SafetyIC fault present
Tesla Model 3 | DIR_a048 | DIR_a048_statorSensor2 | Drive Inverter Warning: Stator sensor 2 bad
Tesla Model 3 | DIR_a142 | DIR_a142_highLashAngle | Drive Inverter Warning: High gear lash angle measured | to do | to do | to do
Tesla Model 3 | DIR_a112 | DIR_a112_noPhaseCurrent | Drive Inverter Warning: No phase current | to do | to do | to do
Tesla Model 3 | DIR_a017 | DIR_a017_hwPedalMonitor | The drive interface (DI) or drive inverter (DIx) electronic control unit (ECU) detects a condition that leads to the pedal monitor (PM) disabling powertrain. | Vehicle drive torque is immediately disabled. | The PM detects a condition that requires it to intervene and disable powertrain. | This alert clears when transitioning from DRIVE to ACCESSORY or there is a low voltage (LV) cycle of the DI.
Tesla Model 3 | DIR_a126 | DIR_a126_limpMode | Drive Inverter Warning: Unit limp mode triggered | Drive system performance severely reduced (torque/power limited) | Abnormal condition detected within drive unit subsystem. Look at limpReason in alert for exact trigger. | Reason for trigger is not present and drive cycle is executed
Tesla Model 3 | DIR_a236 | DIR_a236_tasMIA | The drive interface (DI) electronic control unit (ECU) detects that the Tesla air suspension (TAS) controller area network (CAN) node is missing (MIA). | TAS may be unavailable. | The DI ECU does not receive the expected CAN messages from TAS. | The DI ECU receives the expected CAN messages from TAS.
Tesla Model 3 | DIR_a098 | DIR_a098_intTimeTooLong | Drive Inverter Warning: Interrupt Time too Long | to do | to do | to do
Tesla Model 3 | DIR_a007 | DIR_a007_statorAnomalyDetected | Drive Inverter Warning: Motor stator anomaly detected | Drive unit may fault | Stator anomaly observed during retry attempt | Alert clears after retry attempt
Tesla Model 3 | DIR_a092 | DIR_a092_bmsMIA | The drive interface (DI) or drive inverter (DIx) electronic control unit (ECU) detects that the high voltage (HV) battery management system (BMS) controller area network (CAN) node is missing (MIA). | The DI ECU is unable to monitor the state of the BMS. | The DI ECU is not receiving the expected CAN communication from the BMS, and considers it irrational or MIA. | The DI ECU receives the required CAN messages from the BMS.
Tesla Model 3 | DIR_a162 | DIR_a162_endOfLifetimeBurnIn | The drive unit completed all required burn-in sequences.
Tesla Model 3 | DIR_a150 | DIR_a150_busVD | Drive Inverter Warning: Bus voltage drop detected | to do | to do | to do
Tesla Model 3 | DIR_a242 | DIR_a242_spinDownLearning | Drive unit spindown learning calibration routine is in progress. | Drive unit torque is limited and pending spindown sequence. | Drive unit rotor offset, rotor flux, or resolver error learning routine is in progress. | Spindown learning calibration routine is completed, or the routine is aborted.
Tesla Model 3 | DIR_a002 | DIR_a002_hwPhaseBgateDrive | Drive Inverter Warning: Phase B gate driver | Unable to produce torque/power from drive unit | Fault occurred at phase B gate drive. See payload signal for reason of trigger. | to do
Tesla Model 3 | DIR_a079 | DIR_a079_adcRefHigh | The drive interface (DI) or drive inverter (DIx) electronic control unit (ECU) detects an analog-to-digital converter (ADC) channel reference above the upper rational bound. | The vehicle is blocked from shifting out of Park. | Any ADC channel reference is above the maximum rational value. | Clears when all ADC channel references are below the maximum rational value for 1 second.
Tesla Model 3 | DIR_a072 | DIR_a072_gateDriveFaultCounter | Drive Inverter Warning: Phase gate drive error counter exceeded | to do | to do | to do
Tesla Model 3 | DIR_a152 | DIR_a152_linError | Drive Inverter Warning: LIN communication error | to do | to do | to do
Tesla Model 3 | DIR_a108 | DIR_a108_stateTrans | Drive Inverter Warning: State Transition Condition Not Met | to do | to do | to do
Tesla Model 3 | DIR_a027 | DIR_a027_phaseCpeak | Drive Inverter Warning: Phase C peak over current detected in software | to do | to do | to do
Tesla Model 3 | DIR_a122 | DIR_a122_highStackUsage | Drive Inverter Warning: High stack usage detected
Tesla Model 3 | DIR_a034 | DIR_a034_phaseBcurrentSensor | Drive Inverter Warning: Phase B current sensor bad | to do | to do | to do
Tesla Model 3 | DIR_a043 | DIR_a043_outletOT | Drive Inverter Warning: Outlet over temperature | No direct impact. Could damage drive inverter if temperature is continuously too high. | DI coolant outlet temperature (refer to outletTemp) exceeds upper temperature threshold | DI coolant outlet temperature drops below upper temperature threshold
Tesla Model 3 | DIR_a046 | DIR_a046_statorOT | Drive Inverter Warning: Stator over temperature | No direct impact. Could damage drive unit if temperature is continuously too high. | Stator temperature exceeds upper temperature threshold | Stator temperature drops below upper temperature threshold
Tesla Model 3 | DIR_a177 | DIR_a177_fluxReferenceCorrected | Drive Inverter Warning: Irrational flux reference stored in EEPROM and replaced with corrected value
Tesla Model 3 | DIR_a225 | DIR_a225_tmpEstPlausibility | Drive Inverter Temp Estimator Implausible
Tesla Model 3 | DIR_a093 | DIR_a093_canHardwareBusA | to do
Tesla Model 3 | DIR_a095 | DIR_a095_canOverrunBusA | There is a controller area network (CAN) overrun error for a given CAN ID (bus A). | The DI ECU is having CAN communication issues with varying impact. Alert log signal data provides the affected CAN ID, and mailbox if it is a TX issue. | The DI ECU was unable to transmit or receive all CAN messages on bus A before the mailbox filled up. | Clears when CAN overrun no longer detected on CAN bus A for 5 seconds.
Tesla Model 3 | DIR_a052 | DIR_a052_dirMIA | The drive interface (DI) electronic control unit (ECU) detects that the rear drive interface (DIR) controller area network (CAN) node is missing (MIA). | The DI ECU is unable to monitor the state of the DIR. | The DI ECU is not receiving the required feedback CAN messages from the DIR. | The DI ECU receives the required feedback CAN messages from the DIR.
Tesla Model 3 | DIR_a032 | DIR_a032_phaseBcurrentOffset | Drive Inverter Warning: Phase B current offset too big | to do | to do | to do
Tesla Model 3 | DIR_a012 | DIR_a012_hvilNotClosed | Drive Inverter Warning: HVIL not CLOSED | Contactors may not close | HVIL is no longer CLOSED | HVIL closing again
Tesla Model 3 | DIR_a033 | DIR_a033_phaseAcurrentSensor | Drive Inverter Warning: Phase A current sensor bad | to do | to do | to do
Tesla Model 3 | DIR_a031 | DIR_a031_phaseAcurrentOffset | Drive Inverter Warning: Phase A current offset too big | to do | to do | to do
Tesla Model 3 | DIR_a114 | DIR_a114_noMotorSpeed | Drive Inverter Warning: no motor speed as encoder irrational and abs mia | to do | to do | to do
Tesla Model 3 | DIR_a014 | DIR_a014_activeDamping | Drive Inverter Warning: Active damping error | to do | to do | to do
Tesla Model 3 | DIR_a160 | DIR_a160_busVoltageAnomaly | Drive Inverter Warning: Bus voltage anomaly detected | to do | to do | to do
Tesla Model 3 | DIR_a148 | DIR_a148_burnInCycleEnded | The drive unit completed a cycle of powerstage burn-in.
Tesla Model 3 | DIR_a060 | DIR_a060_heatsinkUT | Drive Inverter Warning: Heatsink under temperature | No direct impact. Could damage drive inverter if temperature is continuously too low. | Heatsink temperature (refer to heatsinkTemp) drops below lower temperature threshold | Heatsink temperature rises above lower temperature threshold
Tesla Model 3 | DIR_a157 | DIR_a157_rcmMIA | The drive interface (DI) or drive inverter (DIx) electronic control unit (ECU) detects that the restraints control module (RCM) controller area network (CAN) node is missing (MIA). | The DI ECU is unable to monitor the state of the RCM. | The DI ECU is not receiving the expected CAN communication from the RCM, and considers it irrational or MIA. | The DI ECU receives the required CAN messages from the RCM.
Tesla Model 3 | DIR_a061 | DIR_a061_heatsinkSensor | Drive Inverter Warning: Heatsink sensor bad | Unable to monitor heatsink sensor temperature | Abnormal temperature measurements from heatsink sensor | Heatsink sensor returns to rational temperature measurements
Tesla Model 3 | DIR_a035 | DIR_a035_phaseCurrentBalance | Drive Inverter Warning: Phase current imbalance | Drive unit enters unit limp mode (see DI_a126_limpMode) | Imbalanced phase currents detected. See payload signals for reason of trigger | Reason of trigger is no longer present
Tesla Model 3 | DIR_a252 | DIR_a252_currentCoreFallback | Current sensor calibration invalid
Tesla Model 3 | DIR_a244 | DIR_a244_mechSafeStateApplied | Alert for software trigger of mechanical safe state two-phase disconnect device. | The motor is permanently disabled. | Software detects a shorted semiconductor switch. The alert log signals provide detailed trigger algorithm info. | Clears when low voltage (LV) power is removed from drive unit or a non-drive/drive cycle occurs
Tesla Model 3 | DIR_a004 | DIR_a004_hwPhaseApeak | Drive Inverter Warning: Phase A peak over current detected in hardware | to do | to do | to do
Tesla Model 3 | DIR_a090 | DIR_a090_pmMIA | The drive interface (DI) or drive inverter (DIx) electronic control unit (ECU) detects that the pedal monitor (PM) controller area network (CAN) node is missing (MIA). | The DI ECU is unable to monitor the state of the PM. | The DI ECU is not receiving the expected CAN communication from the PM, and considers it irrational or MIA. | The DI ECU receives the required CAN messages from the PM.
Tesla Model 3 | DIR_a251 | DIR_a251_oilPumpService | Drive Inverter Warning: Oil pump service | Drive Unit thermal estimation and limits are conservative, potential torque limiting with aggressive driving, recommend inspecting drive unit oil level and oil pump | Adverse oil pressure detected or DC current sensor rationality degraded, see reason payload | Adverse pressure condition or sensor condition has been cleared
Tesla Model 3 | DIR_a133 | DIR_a133_capacitorOT | Drive Inverter Warning: Capacitor over temperature | to do | to do | to do
Tesla Model 3 | DIR_a064 | DIR_a064_torqueIntervention | Drive Inverter Warning: External torque command error | to do | to do | to do
Tesla Model 3 | DIR_a091 | DIR_a091_espMIA | The drive interface (DI) electronic control unit (ECU) detects that the electronic stability program (ESP, also known as traction control) controller area network (CAN) node is missing (MIA). | The DI ECU is unable to monitor the state of the ESP. | The DI ECU is not receiving the expected CAN communication from the ESP, and considers it irrational or MIA. | The DI ECU receives the required CAN messages from the ESP.
Tesla Model 3 | DIR_a028 | DIR_a028_phaseArms | Drive Inverter Warning: Phase A rms over current | to do | to do | to do
Tesla Model 3 | DIR_a117 | DIR_a117_diMIA | Drive Inverter Warning: DI CAN node MIA | to do | to do | to do
Tesla Model 3 | DIR_a101 | DIR_a101_eccTestData1 | Drive Inverter Warning: ECC error test data alert 2
Tesla Model 3 | DIR_a161 | DIR_a161_epas3pMIA | The drive interface (DI) electronic control unit (ECU) detects that the electronic power assisted steering, gen 3 (EPAS3) controller area network (CAN) node is missing (MIA). | The DI ECU is unable to monitor the state of the EPAS3. | The DI ECU is not receiving the expected CAN communication from the EPAS3, and considers it irrational or MIA. | The DI ECU receives the required CAN messages from the EPAS3.
Tesla Model 3 | DIR_a075 | DIR_a075_motorSpeedMismatch | Drive Inverter Warning: Motor speed mismatch | to do | to do | to do
Tesla Model 3 | DIR_a094 | DIR_a094_canDataBusA | The drive interface (DI) or drive inverter (DIx) electronic control unit (ECU) receives a controller area network (CAN) message error on bus A. | The DI ECU is receiving corrupted CAN data. Alert log signal data provides the affected CAN message ID with the error detected. | The DI ECU receives a CAN error on bus A. | Clears when data errors no longer exist on CAN bus A for 5 seconds.
Tesla Model 3 | DIR_a078 | DIR_a078_adcRefLow | The drive interface (DI) or drive inverter (DIx) electronic control unit (ECU) detects an analog-to-digital converter (ADC) channel reference below the lower rational bound. | The vehicle is blocked from shifting out of Park. | Any ADC channel reference is below the minimum rational value. | Clears when all ADC channel references are above minimum rational value for 1 second.
Tesla Model 3 | DIR_a001 | DIR_a001_hwPhaseAgateDrive | Drive Inverter Warning: Phase A gate driver | Unable to produce torque/power from drive unit | Fault occurred at phase A gate drive. See payload signal for reason of trigger. | to do
Tesla Model 3 | DIR_a174 | DIR_a174_unitMayNotRestart | Drive Inverter Warning: Unit may not allow drive on the next drive cycle due to HW damage | Inverter may not allow drive on next drive cycle | Inverter detects a shorted switch | Does not clear
Tesla Model 3 | EPAS3P_a134 | EPAS3P_a134_motFeedFwdCounter85 | Motor control feed-forward correlation error counter exceeds 85% of threshold
Tesla Model 3 | EPAS3P_a117 | EPAS3P_a117_ecuStatCrcError | The Electronic Power Assist Steering (EPAS) electronic control unit (ECU) receives invalid controller area network (CAN) messages from the car computer on the CAN bus. | Steering assist may be reduced or may not function as expected. | The Electronic Power Assist Steering (EPAS) ECU receives invalid CAN messages from the car computer on the CAN bus. | The Electronic Power Assist Steering (EPAS) ECU begins receiving valid CAN messages from the car computer on the CAN bus.
Tesla Model 3 | EPAS3P_a056 | EPAS3P_a056_battUv | Assist disabled due to supply undervoltage | Reduced assist and EAC inhibited | Battery < 9V | Expected voltage observed (10V | 18V)
Tesla Model 3 | EPAS3P_a013 | EPAS3P_a013_gateDriveError | General gate drive error | Reduced steering assist | Gate drive error observed | Clear fault and power cycle
Tesla Model 3 | EPAS3P_a132 | EPAS3P_a132_motFeedFwdCounter25 | Motor control feed-forward correlation error counter exceeds 25% of threshold
Tesla Model 3 | EPAS3P_a129 | EPAS3P_a129_combEcu1StatFail | EPAS3P_status message not received on internal private bus nor vehicle bus | Incorrect EPS status on bus | EPAS3P_status message not received on internal private bus nor vehicle bus | EPAS3P_status message received again
Tesla Model 3 | EPAS3P_a038 | EPAS3P_a038_motPos1Uv | Motor position sensor 1 signal undervoltage | Reduced steering assist | Motor position sensor 1 signal undervoltage | Clear fault and power cycle
Tesla Model 3 | EPAS3P_a093 | EPAS3P_a093_espWrCntError | Invalid ESP_wheelRotationCounter value received | The power steering is operational but the level of assist is decreased and External Angle Controller is inhibited | ESP_wheelRotationCounter is not incrementing correctly | Electronic Power Assist Steering (EPAS) observes ESP_wheelRotationCounter incrementing correctly again
Tesla Model 3 | EPAS3P_a046 | EPAS3P_a046_motPos2tempError | Motor position temperature sensor 2 error | Reduced steering assist | Motor position temperature sensor 2 error | Clear fault and power cycle
Tesla Model 3 | EPAS3P_a018 | EPAS3P_a018_phaseVhighUv | High-side phase V undervoltage | Reduced steering assist | High-side phase V undervoltage | Clear fault and power cycle
Tesla Model 3 | EPAS3P_a104 | EPAS3P_a104_vcFrontCntError | Invalid VCFRONT_LVPowerStateCounter value received | Leads to Loss of EPS at init | VCFRONT_LVPowerStateCounter is not incrementing correctly | Electronic Power Assist Steering (EPAS) observes VCFRONT_LVPowerStateCounter incrementing correctly
Tesla Model 3 | EPAS3P_a090 | EPAS3P_a090_espWsCntError | Invalid ESP_wheelSpeedsCounter value received | The power steering is operational but the level of assist is decreased | ESP_wheelSpeedsCounter is not incrementing correctly | Electronic Power Assist Steering (EPAS) observes ESP_wheelSpeedsCounter incrementing correctly
Tesla Model 3 | EPAS3P_a146 | EPAS3P_a146_diSpdCsError | Invalid DI_speedChecksum value received | Electronic Power Assist Steering (EPAS) will use V_max reduced assist level if invalid DI_speed message received | Unexpected DI_speedChecksum value received by EPAS | Electronic Power Assist Steering (EPAS) observes DI_speedChecksum incrementing correctly
Tesla Model 3 | EPAS3P_a106 | EPAS3P_a106_vcFrontTempMia | VCFRONT_sensors message not received | Leads to Loss of EPS at init | VCFRONT_sensors message is not received | Electronic Power Assist Steering (EPAS) receives VCFRONT_sensors message
Tesla Model 3 | EPAS3P_a041 | EPAS3P_a041_motPos1tempError | Motor position temperature sensor 1 error | Reduced steering assist | Motor position temperature sensor 1 error | Clear fault and power cycle
Tesla Model 3 | EPAS3P_a126 | EPAS3P_a126_apsMia | APS_eacMonitor message not received | External Angle Controller inhibited | APS_eacMonitor message not received by EPAS | APS_eacMonitor message is received by EPAS
Tesla Model 3 | EPAS3P_a074 | EPAS3P_a074_overHeatProtect | Overheat protection active | Reduced steering assist and EAC inhibited | OHP torque limit < 140A | OHP torque returns to 40 | 140A (1.3 | 4.6Nm)
Tesla Model 3 | EPAS3P_a027 | EPAS3P_a027_phaseWlowOv | Low-side phase W overvoltage | Reduced steering assist | Low-side phase W overvoltage | Clear fault and power cycle
Tesla Model 3 | EPAS3P_a123 | EPAS3P_a123_combEcu2StatFail | EPAS3S_status message not received on internal private bus nor vehicle bus | Reduced steering assist and EAC inhibited | EPAS3S_status message not received on private bus nor vehicle bus | EPAS3S_status message received again
Tesla Model 3 | EPAS3P_a078 | EPAS3P_a078_phaseDisconnectError | Phase disconnect FET startup check error | Reduced steering assist | Phase disconnect FET startup check error | Clear fault and power cycle
Tesla Model 3 | EPAS3P_a147 | EPAS3P_a147_backupVehSpeed | Electronic Power Assist Steering (EPAS) transition to DI vehicle speed source | Electronic Power Assist Steering (EPAS) is in reduced assist state, EAC is inhibited | ESP_wheelRotation missing or degraded ESP_wheelSpeedQF or degraded DI_speed backup vehicle speed message | Electronic Power Assist Steering (EPAS) power cycle
Tesla Model 3 | EPAS3P_a003 | EPAS3P_a003_trqSens1Supply | Torque sensor 1 supply voltage error | Steering assist reduced and EAC inhibited | Torque sensor 1 observed failure with the voltage supply | Replace EPAS
Tesla Model 3 | EPAS3P_a122 | EPAS3P_a122_olpActive | Overload protection active | Reduced steering assist and EAC inhibited | Due to sustained torque, output torque is limited | Clear fault and power cycle
Tesla Model 3 | EPAS3P_a050 | EPAS3P_a050_mcuSmuError | Safety management unit error | Reduced steering assist | Safety management unit error | Clear fault and power cycle
Tesla Model 3 | EPAS3P_a100 | EPAS3P_a100_diMia | The electric power assist steering (EPAS) Electronic Control Unit (ECU) is not receiving the drive inverter torque message, which may be the result of controller area network (CAN) bus issues. | External Angle Controller is inhibited. | The electric power assist steering (EPAS) Electronic Control Unit (ECU) does not receive the drive inverter torque message. | The drive inverter torque message is received by the electric power assist steering (EPAS) Electronic Control Unit (ECU).
Tesla Model 3 | EPAS3P_a150 | EPAS3P_a150_currentSensOffsetDetect | Significant main current sensor path offset detected | Steering feel potentially compromised | Electronic Power Assist Steering (EPAS) detected a significant offset in calculated main current sensor path output | Electronic Power Assist Steering (EPAS) power cycle. Alert latches after setting
Tesla Model 3 | EPAS3P_a149 | EPAS3P_a149_currentSensPathSwitch | Current sensor in backup measurement mode | Electronic Power Assist Steering (EPAS) current sense module in backup measurement mode | Current sensor switched to backup measurement due to low printed circuit board (PCB) temperature & serial number | Electronic Power Assist Steering (EPAS) power cycle. Alert latches after setting.
Tesla Model 3 | EPAS3P_a068 | EPAS3P_a068_hystCorrError | Hysteresis controller correlation error | Reduced steering assist | ¦torque command path1 - path2¦ > 0.6Nm | Clear fault and power cycle
Tesla Model 3 | EPAS3P_a144 | EPAS3P_a144_diSpdMia | DI_speed - backup vehicle speed - message not received. | The power steering is operational but the level of assist is decreased and External Angle Controller is inhibited. | Electronic Power Assist Steering (EPAS) does not receive DI_speed on CAN as expected | Electronic Power Assist Steering (EPAS) receives expected DI_speed message on CAN
Tesla Model 3 | EPAS3P_a021 | EPAS3P_a021_phaseWlowUv | Low-side phase W undervoltage | Reduced steering assist | Low-side phase W undervoltage | Clear fault and power cycle
Tesla Model 3 | EPAS3P_a080 | EPAS3P_a080_ecuInitArbError | Power-up arbitation between primary and secondary ECU failed | Reduced steering assist and EAC inhibited | Master and Slave ECUs INIT Arbitration Failed | Clear fault and power cycle
Tesla Model 3 | EPAS3P_a103 | EPAS3P_a103_vcFrontMia | VCFRONT_LVPowerState message not received | Leads to Loss of EPS at init | VCFRONT_LVPowerState message is not received by EPAS | Electronic Power Assist Steering (EPAS) receives VCFRONT_LVPowerState message again
Tesla Model 3 | EPAS3P_a006 | EPAS3P_a006_sent2Error | Torque sensor 2 signal invalid | Steering assist reduced and EAC inhibited | Invalid Torque sensor 2 signal received by EPAS | Replace EPAS
Tesla Model 3 | EPAS3P_a014 | EPAS3P_a014_gateDriveTxError | Gate drive SPI communication error | Reduced steering assist | Gate drive SPI communication errors | Clear fault and power cycle
Tesla Model 3 | EPAS3P_a116 | EPAS3P_a116_ecuStatCntError | Invalid EPAS3P/S_statusCounter value received | Incorrect EPS status on bus | EPAS3P/S_statusCounter is not incrementing correctly | Electronic Power Assist Steering (EPAS) observes EPAS3P/S_statusCounter incrementing correctly
Tesla Model 3 | EPAS3P_a073 | EPAS3P_a073_motParEstError | Estimated motor parameters exceed expected values | Leads to Torque Ripple | if Ke < 24.6 or > 25.6mV/(rad/s), Ke=25.1mV/(rad/s) | Replace EPAS
Tesla Model 3 | EPAS3P_a055 | EPAS3P_a055_floatPointError | Floating point calculation error | Reduced assist, EAC inhibited, and SASQF = UNDEFINABLE_ACCURACY | Microcontroller floating point unit errors | Clear fault and power cycle
Tesla Model 3 | EPAS3P_a075 | EPAS3P_a075_fspPwrCut | Fault signaling protocol gate driver power cut | Reduced steering assist and EAC inhibited | Gate Drive PWR status signal is monitored wrto the FSP /SMU signal set to LOW). If they do not agree fault is set | Clear fault and power cycle
Tesla Model 3 | EPAS3P_a040 | EPAS3P_a040_motPos1LogicError | Motor position sensor 1 logic error | Reduced steering assist | Motor position sensor 1 logic error | Clear fault and power cycle
Tesla Model 3 | EPAS3P_a043 | EPAS3P_a043_motPos2Uv | Motor position sensor 2 signal undervoltage | Reduced steering assist | Motor position sensor 2 signal undervoltage | Clear fault and power cycle
Tesla Model 3 | EPAS3P_a052 | EPAS3P_a052_intWatchdogError | Internal watchdog error | Reduced assist, EAC inhibited, and SASQF = UNDEFINABLE_ACCURACY | Internal watchdog error occurred | Clear fault and power cycle
Tesla Model 3 | EPAS3P_a118 | EPAS3P_a118_privateBusOff | Internal private bus off | Incorrect EPS status on bus | CAN transmit error counter is above 255 | Message is received again
Tesla Model 3 | EPAS3P_a057 | EPAS3P_a057_battUvReduced | Assist reduced due to supply undervoltage | EAC inhibited | Battery < 10V | Expected voltage observed (10V | 18V)
Tesla Model 3 | EPAS3P_a072 | EPAS3P_a072_motFeedFwdError | Motor control feed-forward correlation error | Reduced steering assist and EAC inhibited | ¦ estimated torque (back calculated from PWM duty & observer) - Command torque ¦ > 1.2Nm | Replace EPAS
Tesla Model 3 | EPAS3P_a115 | EPAS3P_a115_ecuStatMia | EPAS3P/S_status message not received | Incorrect EPS status on bus | EPAS3P/S_status message is not received by EPAS | EPAS3P/S_status message is received
Tesla Model 3 | EPAS3P_a148 | EPAS3P_a148_vMaxAssist | Electronic Power Assist Steering (EPAS) maximum vehicle speed assist applied | Electronic Power Assist Steering (EPAS) assist at max vehicle speed level | DI vehicle speed QF degraded below acceptable state | Electronic Power Assist Steering (EPAS) power cycle
Tesla Model 3 | EPAS3P_a061 | EPAS3P_a061_bridgeUv | Gate drive bridge undervoltage | EAC inhibited | Vbridge < 8V | Vbridge returns to expected value
Tesla Model 3 | EPAS3P_a022 | EPAS3P_a022_phaseUhighOv | High-side phase U overvoltage | Reduced steering assist | High-side phase U overvoltage | Clear fault and power cycle
Tesla Model 3 | EPAS3P_a088 | EPAS3P_a088_dasCsError | Invalid DAS_steeringControlChecksum value received | External Angle Controller inhibited | Unexpected DAS_steeringControlChecksum value received by EPAS | Electronic Power Assist Steering (EPAS) observes expected DAS_steeringControlChecksum value
Tesla Model 3 | EPAS3P_a049 | EPAS3P_a049_piCtrlError | Proportional-integrator motor control error | Reduced assist and EAC inhibited | (Vq intgl square + Vd intgl squre) > 20 or (Phase A < 0.25 A or Phase B < 0.25 A) and (Vq prop square + Vd prop square) > 160) | (Vq intgl square + Vd intgl square) < 20
Tesla Model 3 | EPAS3P_a111 | EPAS3P_a111_sasCntError | Invalid SCCM_steeringAngleSensorCounter value received | Reduced steering assist and SASQF = UNDEFINABLE_ACCURACY | SCCM_steeringAngleSensorCounter is not incrementing correctly | Electronic Power Assist Steering (EPAS) observes SCCM_steeringAngleSensorCounter incrementing correctly
Tesla Model 3 | EPAS3P_a004 | EPAS3P_a004_trqSens1Eeprom | Torque sensor 1 EEPROM errror | Steering assist reduced and EAC inhibited | Torque sensor 1 observed failure with the linearity calibrations | Replace EPAS
Tesla Model 3 | EPAS3P_a071 | EPAS3P_a071_vehSpdCorrError | Vehicle speed estimation correlation error | Reduced assist | ¦ESP_Vehicle speed - DI_axleSpeed*.12384¦ > 3KPH + 0.1*ESP_Vehicle speed | ESP_vehicle speed and DI_axleSpeed values are within range of each other
Tesla Model 3 | EPAS3P_a096 | EPAS3P_a096_rcmMia | The Electric Power Assist Steering (EPAS) electronic control unit (ECU) is not receiving the expected controller area network (CAN) messages from the Restraint Control Module (RCM) on the CAN bus. | Steering assist may be reduced or may not function as expected. Since External Angle Control (EAC) requests may be rejected, Autopilot features may be unavailable or may not function as expected. | The Electronic Power Assist Steering (EPAS) ECU does not receive the expected CAN messages from the RCM on the CAN bus. | The Electronic Power Assist Steering (EPAS) ECU begins receiving the expected CAN messages from the RCM on the CAN bus.
Tesla Model 3 | EPAS3P_a089 | EPAS3P_a089_espWsMia | The electric power assist steering (EPAS) Electronic Control Unit (ECU) is not receiving the wheel speeds message, resulting in a reduced amount of steering assist to preserve vehicle stability. | The power steering is operational but the level of assist is decreased. | The electric power assist steering (EPAS) Electronic Control Unit (ECU) does not receive the wheel speeds message. | The electric power assist steering (EPAS) Electronic Control Unit (ECU) receives the wheel speeds message.
Tesla Model 3 | EPAS3P_a029 | EPAS3P_a029_phaseVbootUv | Phase V bootstrap undervoltage | Reduced steering assist | Phase V bootstrap undervoltage | Clear fault and power cycle
Tesla Model 3 | EPAS3P_a079 | EPAS3P_a079_backupCurrentPlaus | Backup ECU motor current measurement plausibility error | Reduced steering assist | Backup ECU motor current measurement plausibility error | Clear fault and power cycle
Tesla Model 3 | EPAS3P_a085 | EPAS3P_a085_canBusOff | The Electronic Power Assist Steering (EPAS) electronic control unit (ECU) detects that the controller area network (CAN) bus is off. | Steering assist may be reduced or may not function as expected. Since External Angle Control (EAC) requests may be rejected, Autopilot features may be unavailable or may not function as expected. | The Electronic Power Assist Steering (EPAS) ECU detects that the CAN transmit error counter is above 255. | The Electronic Power Assist Steering (EPAS) ECU begins receiving the expected CAN messages over the CAN bus.
Tesla Model 3 | EPAS3P_a053 | EPAS3P_a053_extWatchdogError | External watchdog error | Reduced assist, EAC inhibited, and SASQF = UNDEFINABLE_ACCURACY | Regulator reported failure for External watchdog | Clear fault and power cycle
Tesla Model 3 | EPAS3P_a120 | EPAS3P_a120_pvtEcuStatCntError | The electric power assist steering (EPAS) internal private bus is receiving an unexpected status counter value, resulting in the chassis bus electric power assist steering (EPAS3S) Electronic Control Unit (ECU) to lose functionality. | The power steering function is operational, but steering assist will likely be reduced. A customer facing alert describing a reduced level of assist for power steering may be present. Autopilot may be disabled in some cases. | The status counter does not increment as expected. | The status counter increments as expected.
Tesla Model 3 | EPAS3P_a086 | EPAS3P_a086_dasMia | DAS_steeringControl message not received | External Angle Controller inhibited | DAS_steeringControl message not received by EPAS | Electronic Power Assist Steering (EPAS) receives DAS_steeringControl message again
Tesla Model 3 | EPAS3P_a065 | EPAS3P_a065_trqTarCorrError | Target torque correlation error | Reduced steering assist | ¦torque command path1 - path2¦ > 0.6Nm | Clear fault and power cycle
Tesla Model 3 | EPAS3P_a099 | EPAS3P_a099_yawRateStatus | The Electronic Power Assist Steering (EPAS) electronic control unit (ECU) receives invalid controller area network (CAN) messages from the Restraint Control Module (RCM) on the CAN bus. | Steering assist may be reduced or may not function as expected. | The Electronic Power Assist Steering (EPAS) ECU receives invalid CAN messages from the RCM on the CAN bus. | The Electronic Power Assist Steering (EPAS) ECU begins receiving valid CAN messages from the RCM on the CAN bus.
Tesla Model 3 | EPAS3P_a087 | EPAS3P_a087_dasCntError | Invalid DAS_steeringControlCounter value received | External Angle Controller inhibited | DAS_steeringControlCounter is not incrementing correctly | Electronic Power Assist Steering (EPAS) observes DAS_steeringControlCounter incrementing correctly
Tesla Model 3 | EPAS3P_a010 | EPAS3P_a010_trqSensCalError | Torque sensor zero point not calibrated
Tesla Model 3 | EPAS3P_a081 | EPAS3P_a081_coggCompError | Invalid motor cogging compensation values | Leads to torque ripple | Cogging torque service is not performed or incorrect value is stored | Clear fault and power cycle
Tesla Model 3 | EPAS3P_a112 | EPAS3P_a112_sasCsError | Invalid SCCM_steeringAngleSensorCrc value received | Reduced steering assist and SASQF = UNDEFINABLE_ACCURACY | Unexpected SCCM_steeringAngleSensorCrc value received by EPAS | Electronic Power Assist Steering (EPAS) receives expected SCCM_steeringAngleSensorCrc value
Tesla Model 3 | EPAS3P_a131 | EPAS3P_a131_phaseFeedbackError | Phase PWM feedback control error | Reduced steering assist | Phase PWM feedback control error | Clear fault and power cycle
Tesla Model 3 | EPAS3P_a130 | EPAS3P_a130_sasOffsetNotCal | The applied steering angle offset for the Steering Column Control Module (SCCM) steering angle sensor is not calibrated.
Tesla Model 3 | EPAS3P_a031 | EPAS3P_a031_abnormalShutdown | Shutdown sequence was interrupted, returned error or timed out | Reduced steering assist | Unexpected shutdown sequence observed | Power cycle with proper shutdown sequence
Tesla Model 3 | EPAS3P_a108 | EPAS3P_a108_uiTuneReqCntError | Invalid UI_chassisControlCounter value received | Reduced steering assist | UI_chassisControlCounter is not incrementing correctly | Electronic Power Assist Steering (EPAS) observes UI_chassisControlCounter incrementing correctly
Tesla Model 3 | EPAS3P_a125 | EPAS3P_a125_trqSensTrimOutRange | Torque sensor zero point calibration out of range | Reduced steering assist, EAC inhibited, SASQF = UNDEFINABLE_ACCURACY | Motor Angle trim service not performed or incorrect value stored | Torque sensor zero point callibrated
Tesla Model 3 | EPAS3P_a094 | EPAS3P_a094_espWrCsError | Invalid ESP_wheelRotationChecksum value received | The power steering is operational but the level of assist is decreased and External Angle Controller is inhibited | Unexpected ESP_wheelRotationChecksum value received | Electronic Power Assist Steering (EPAS) observes expected ESP_wheelRotationChecksum value
Tesla Model 3 | EPAS3P_a015 | EPAS3P_a015_gateDriveEeprom | Gate drive EEPROM error | Reduced steering assist | Gate drive EEPROM error | Clear fault and power cycle
Tesla Model 3 | EPAS3P_a063 | EPAS3P_a063_dampCorrError | Damping controller correlation error | Reduced steering assist | ¦torque command path1 - path2¦ > 0.6Nm | Clear fault and power cycle
Tesla Model 3 | EPAS3P_a101 | EPAS3P_a101_diCntError | Invalid DI_torque1Counter value received | External Angle Controller is inhibited | DI_torque1Counter is not incrementing correctly | Electronic Power Assist Steering (EPAS) observes DI_torque1Counter incrementing correctly
Tesla Model 3 | EPAS3P_a066 | EPAS3P_a066_returnCorrError | Active return controller correlation error | Reduced steering assist | Active return controller correlation error | Clear fault and power cycle
Tesla Model 3 | EPAS3P_a135 | EPAS3P_a135_piCtrlCounter25 | Proportional-integrator motor control error counter exceeds 25% of threshold
Tesla Model 3 | EPAS3P_a069 | EPAS3P_a069_eacCorrError | External angle controller correlation error | EAC inhibited | ¦torque command path1 - path2¦ > 0.1Nm | Clear fault and power cycle
Tesla Model 3 | EPAS3P_a025 | EPAS3P_a025_phaseVlowOv | Low-side phase V overvoltage | Reduced steering assist | Low-side phase V overvoltage | Clear fault and power cycle
Tesla Model 3 | EPAS3P_a020 | EPAS3P_a020_phaseWhighUv | High-side phase W undervoltage | Reduced steering assist | High-side phase W undervoltage | Clear fault and power cycle
Tesla Model 3 | EPAS3P_a034 | EPAS3P_a034_vRegError | Regulator internal error | Reduced steering assist | Regulator internal error observed | Clear fault and power cycle
Tesla Model 3 | EPAS3P_a044 | EPAS3P_a044_motPos2MagnetMia | Motor position sensor 2 magnetic field not detected | Reduced steering assist | Motor position sensor 2 magnetic field not detected | Clear fault and power cycle
Tesla Model 3 | EPAS3P_a009 | EPAS3P_a009_sentDiff | Difference between torque sensor 1 and 2 exceeds threshold | Steering assist reduced and EAC inhibited | ¦SENT 1- SENT 2¦ > 0.6Nm | Calibrate torque sensors 1 and 2
Tesla Model 3 | EPAS3P_a060 | EPAS3P_a060_battBridgeDiff | Difference between battery and bridge voltage exceeds threshold | Reduced steering assist and EAC inhibited | ¦Vbat - Vbridge¦ > 2V | ¦Vbat - Vbridge¦ < 2V
Tesla Model 3 | EPAS3P_a035 | EPAS3P_a035_vbbSupplyUv | Gate drive supply undervoltage | Reduced steering assist | Gate drive suppl undervoltage | Clear fault and power cycle
Tesla Model 3 | EPAS3P_a048 | EPAS3P_a048_motPosCalError | Motor position sensor not calibrated | Reduced assist and EAC inhibited | Motor position sensor not calibrated | Calibrate motor position sensor
Tesla Model 3 | EPAS3P_a036 | EPAS3P_a036_vbbSupplyOv | Gate drive supply undervoltage | Reduced steering assist | Gate drive supply undervoltage | Clear fault and power cycle
Tesla Model 3 | EPAS3P_a024 | EPAS3P_a024_phaseVhighOv | High-side phase V overvoltage | Reduced steering assist | High-side phase V overvoltage | Clear fault and power cycle
Tesla Model 3 | EPAS3P_a059 | EPAS3P_a059_battOvReduced | Assist redcued due to supply overvoltage | Reduced assist and EAC inhibited | Assist reduced due to supply overvoltage | Expected voltage observed (10V | 18V)
Tesla Model 3 | EPAS3P_a137 | EPAS3P_a137_piCtrlCounter85 | Proportional-integrator motor control error counter exceeds 85% of threshold
Tesla Model 3 | EPAS3P_a128 | EPAS3P_a128_apsCsError | Invalid APS_eacMonitorChecksum value received | External Angle Controller inhibited | Unexpected APS_eacMonitorChecksum value received by EPAS | Expected APS_eacMonitorChecksum value received by EPAS
Tesla Model 3 | EPAS3P_a017 | EPAS3P_a017_phaseUlowUv | Low-side phase U undervoltage | Reduced steering assist | Low-side phase U undervoltage | Clear fault and power cycle
Tesla Model 3 | EPAS3P_a082 | EPAS3P_a082_polarityCalError | Invalid motor rotation direction | Reduced steering assist | Powerpack Polarity service not performed or incorrect value stored | Clear fault and power cycle
Tesla Model 3 | EPAS3P_a011 | EPAS3P_a011_currentSensError | Current sensor correlation error | Reduced steering assist | ¦high freq current - low freq current¦ > 3.34 A at motor speed < 500 rpm | Clear fault and power cycle
Tesla Model 3 | EPAS3P_a023 | EPAS3P_a023_phaseUlowOv | Low-side phase U overvoltage | Reduced steering assist | Low-side phase U overvoltage | Clear fault and power cycle
Tesla Model 3 | EPAS3P_a054 | EPAS3P_a054_memoryProtectError | Memory protection unit error | Reduced steering assist | Memory protection unit error | Clear fault and power cycle
Tesla Model 3 | EPAS3P_a058 | EPAS3P_a058_battOv | Assist disabled due to supply overvoltage | Reduced assist and EAC inhibited | Battery > 18V | Expected voltage observed (10V | 18V)
Tesla Model 3 | EPAS3P_a076 | EPAS3P_a076_tempSensOutofRange | ECU temperature sensor out of range | Reduced steering assist and EAC inhibited | Temperature sensor value is not within limit (-50 deg | Clear condition | Clear fault and power cycle
Tesla Model 3 | EPAS3P_a133 | EPAS3P_a133_motFeedFwdCounter50 | Motor control feed-forward correlation error counter exceeds 50% of threshold
Tesla Model 3 | EPAS3P_a062 | EPAS3P_a062_assistCorrError | Assist controller correlation error | Reduced steering assist | ¦torque command path1 - path2¦ > 0.6Nm | Clear fault and power cycle
Tesla Model 3 | EPAS3P_a121 | EPAS3P_a121_pvtEcuStatCrcError | Invalid EPAS3P/S_statusCrc value received on internal private bus | Incorrect EPS status on bus | Unexpected EPAS3P/S_statusCrc value received on internal private bus | Expected EPAS3P/S_statusCrc value received on internal private bus
Tesla Model 3 | EPAS3P_a095 | EPAS3P_a095_espWsStatus | Invalid ESP_wheelSpeedsQF value received | Reduced steering assist and Autosteer disabled | ESP_wheelSpeedsQF = ONE_OR_MORE_WSS_INVALID | ESP_wheelSpeedsQF = ALL_WSS_VALID
Tesla Model 3 | EPAS3P_a114 | EPAS3P_a114_gtwConfigMia | GTW_carConfig message not received | Reduced steering assist | GTW_carConfig message is not received by EPAS | GTW_carConfig message is received by EPAS
Tesla Model 3 | EPAS3P_a070 | EPAS3P_a070_hodCorrError | Hands-on detection controller correlation error | EAC inhibited | HOD level in path1 is not the same as path2 | Clear fault and power cycle
Tesla Model 3 | EPAS3P_a127 | EPAS3P_a127_apsCntError | Invalid APS_eacMonitorCounter value received | External Angle Controller inhibited | APS_eacMonitorCounter not incrementing correctly | Electronic Power Assist Steering (EPAS) observes APS_eacMonitorCounter incrementing correctly
Tesla Model 3 | EPAS3P_a002 | EPAS3P_a002_sent1Error | Torque sensor 1 signal invalid | Steering assist reduced and EAC inhibited | Invalid Torque sensor 1 signal received by EPAS | Replace EPAS
Tesla Model 3 | EPAS3P_a102 | EPAS3P_a102_diCsError | Invalid DI_torque1Checksum value received | External Angle Controller is inhibited | Unexpected DI_torque1Checksum value received | Electronic Power Assist Steering (EPAS) observes expected DI_torque1Checksum value
Tesla Model 3 | EPAS3P_a124 | EPAS3P_a124_tempSensStuckInRange | ECU temperature sensor signal stuck in range | Reduced steering assist | ECU temperature sensor signal stuck in range | Clear fault and power cycle
Tesla Model 3 | EPAS3P_a037 | EPAS3P_a037_motPos1ParityError | Motor position sensor 1 signal invalid | EAC inhibited | Invalid Motor Position sensor 1 signal received | Clear fault and power cycle
Tesla Model 3 | EPAS3P_a084 | EPAS3P_a084_eacCancelled | The Electronic Power Assist Steering (EPAS) electronic control unit (ECU) denied an External Angle Control (EAC) request due to an internal condition on the Electronic Power Assist Steering (EPAS) ECU.
Tesla Model 3 | EPAS3P_a007 | EPAS3P_a007_trqSens2Supply | Torque sensor 2 supply voltage error | Steering assist reduced and EAC inhibited | Torque sensor 2 observed failure with the voltage supply | Replace EPAS
Tesla Model 3 | EPAS3P_a064 | EPAS3P_a064_phaseCompCorrError | Phase compensation correlation error | Reduced steering assist | ¦torque command path1 - path2¦ > 0.6Nm | Clear fault and power cycle
Tesla Model 3 | EPAS3P_a039 | EPAS3P_a039_motPos1MagnetMia | Motor position sensor 1 magnetic field not detected | Reduced steering assist | Motor position sensor 1 magnetic field not detected | Clear fault and power cycle
Tesla Model 3 | EPAS3P_a083 | EPAS3P_a083_crcMismatch | Mismatch between primary and secondary ECU application cyclic redundancy check | Reduced steering assist | Primary and Secondary ECU are running different versions | Flash primary and secondary ECU with same version
Tesla Model 3 | EPAS3P_a028 | EPAS3P_a028_phaseUbootUv | Phase U bootstrap undervoltage | Reduced steering assist | Phase U bootstrap undervoltage | Clear fault and power cycle
Tesla Model 3 | EPAS3P_a008 | EPAS3P_a008_trqSens2Eeprom | Torque sensor 2 EEPROM errror | ` | Torque sensor 2 observed failure with the linearity calibrations | Replace EPAS
Tesla Model 3 | EPAS3P_a091 | EPAS3P_a091_espWsCsError | Invalid ESP_wheelSpeedsChecksum value received | The power steering is operational but the level of assist is decreased | Unexpected ESP_wheelSpeedsChecksum value observed | Electronic Power Assist Steering (EPAS) observes expected ESP_wheelSpeedsChecksum
Tesla Model 3 | EPAS3P_a077 | EPAS3P_a077_highSideFetError | High-side FET startup check error | Reduced steering assist | High-side FET startup check error | Clear fault and power cycle
Tesla Model 3 | EPAS3P_a097 | EPAS3P_a097_rcmCntError | The Electronic Power Assist Steering (EPAS) electronic control unit (ECU) receives invalid controller area network (CAN) messages from the Restraint Control Module (RCM) on the CAN bus. | Steering assist may be reduced or may not function as expected. | The Electronic Power Assist Steering (EPAS) ECU receives invalid CAN messages from the RCM on the CAN bus. | The Electronic Power Assist Steering (EPAS) ECU begins receiving valid CAN messages from the RCM on the CAN bus.
Tesla Model 3 | EPAS3P_a113 | EPAS3P_a113_sasStatusError | Invalid SCCM_steeringAngleSensorStatus value received | Reduced steering assist and SASQF = UNDEFINABLE_ACCURACY | Invalid SCCM_steeringAngleSensorStatus value received by EPAS | Valid SCCM_steeringAngleSensorStatus value received by EPAS
Tesla Model 3 | EPAS3P_a032 | EPAS3P_a032_vRegOutputUv | Gate drive voltage regulator undervoltage | Reduced steering assist | Gate drive voltage regulator undervoltage | Clear fault and power cycle
Tesla Model 3 | EPAS3P_a030 | EPAS3P_a030_phaseWbootUv | Phase W bootstrap undervoltage | Reduced steering assist | Phase W bootstrap undervoltage | Clear fault and power cycle
Tesla Model 3 | EPAS3P_a067 | EPAS3P_a067_yawDampCorrError | Yaw damping controller correlation error | Reduced steering assist | ¦torque command path1 - path2¦ > 10A (0.6Nm) | Clear fault and power cycle
Tesla Model 3 | EPAS3P_a026 | EPAS3P_a026_phaseWhighOv | High-side phase W overvoltage | Reduced steering assist | High-side phase W overvoltage | Clear fault and power cycle
Tesla Model 3 | EPAS3P_a019 | EPAS3P_a019_phaseVlowUv | Low-side phase V undervoltage | Reduced steering assist | Low-side phase V undervoltage | Clear fault and power cycle
Tesla Model 3 | EPAS3P_a105 | EPAS3P_a105_vcFrontCsError | Invalid VCFRONT_LVPowerStateChecksum value received | Leads to Loss of EPS at init | Unexpected VCFRONT_LVPowerStateChecksum received | Electronic Power Assist Steering (EPAS) receives expected VCFRONT_LVPowerStateChecksum value
Tesla Model 3 | EPAS3P_a136 | EPAS3P_a136_piCtrlCounter50 | Proportional-integrator motor control error counter exceeds 50% of threshold
Tesla Model 3 | EPAS3P_a045 | EPAS3P_a045_motPos2LogicError | Motor position sensor 2 logic error | Reduced steering assist | Motor position sensor 2 logic error | Clear fault and power cycle
Tesla Model 3 | EPAS3P_a092 | EPAS3P_a092_espWrMia | The electric power assist steering (EPAS) Electronic Control Unit (ECU) is not receiving the wheel rotation message, resulting in a reduced amount of steering assist to preserve vehicle stability. | The power steering is operational but the level of assist is decreased and External Angle Controller is inhibited. | The electric power assist steering (EPAS) Electronic Control Unit (ECU) does not receive the wheel rotation message. | The electric power assist steering (EPAS) Electronic Control Unit (ECU) receives the wheel rotation message.
Tesla Model 3 | EPAS3P_a005 | EPAS3P_a005_sent2Mia | Torque sensor 2 signal not received | Steering assist reduced and EAC inhibited | Torque Sensor 2 signal not received by EPAS | Replace EPAS
Tesla Model 3 | EPAS3P_a098 | EPAS3P_a098_rcmCsError | The Electronic Power Assist Steering (EPAS) electronic control unit (ECU) receives invalid controller area network (CAN) messages from the Restraint Control Module (RCM) on the CAN bus. | Steering assist may be reduced or may not function as expected. | The Electronic Power Assist Steering (EPAS) ECU receives invalid CAN messages from the RCM on the CAN bus. | The Electronic Power Assist Steering (EPAS) ECU begins receiving valid CAN messages from the RCM on the CAN bus.
Tesla Model 3 | EPAS3P_a109 | EPAS3P_a109_uiTuneReqCsError | Invalid UI_chassisControlChecksum value received | Reduced steering assist | Unexpected UI_chassisControlChecksum value received | Electronic Power Assist Steering (EPAS) recevies expected UI_chassisControlChecksum value
Tesla Model 3 | EPAS3P_a145 | EPAS3P_a145_diSpdCntError | Invalid DI_speedCounter value received | Electronic Power Assist Steering (EPAS) will use V_max reduced assist level if invalid DI_speed message received | DI_speedCounter is not incrementing correctly | Electronic Power Assist Steering (EPAS) observes DI_speedCounter incrementing correctly
Tesla Model 3 | EPAS3P_a107 | EPAS3P_a107_uiTuneReqMia | The Electric Power Assist Steering (EPAS) electronic control unit (ECU) is not receiving the expected controller area network (CAN) messages from the Gateway (GTW) on the CAN bus. | Steering assist may be reduced or may not function as expected. | The Electronic Power Assist Steering (EPAS) ECU does not receive the expected CAN messages from the Gateway on the CAN bus. | The Electronic Power Assist Steering (EPAS) ECU begins receiving the expected CAN messages from the Gateway on the CAN bus.
Tesla Model 3 | EPAS3P_a016 | EPAS3P_a016_phaseUhighUv | High-side phase U undervoltage | Reduced steering assist | High-side phase U undervoltage | Clear fault and power cycle
Tesla Model 3 | EPAS3P_a110 | EPAS3P_a110_sasMia | SCCM_steeringAngleSensor message not received | Reduced steering assist and SASQF = UNDEFINABLE_ACCURACY | SCCM_steeringAngleSensor message is not received by EPAS | SCCM_steeringAngleSensor message is received
Tesla Model 3 | EPAS3P_a051 | EPAS3P_a051_mcuSupError | Program flow error | Reduced steering assist | Program flow error | Clear fault and power cycle
Tesla Model 3 | EPAS3P_a042 | EPAS3P_a042_motPos2ParityError | Motor position sensor 2 signal invalid | Reduced steering assist | Motor position sensor 2 signal invalid | Clear fault and power cycle
Tesla Model 3 | EPAS3P_a012 | EPAS3P_a012_currentSensCalError | Current sensor not calibrated | Reduced steering assist | Current sensor offset > 2A | Calibrate current sensor
Tesla Model 3 | EPAS3P_a047 | EPAS3P_a047_motPosCorrError | Difference between motor position sensor 1 and 2 exceeded threshold | Reduced assist and EAC inhibited | ¦MPS1 - MPS2¦ > 15 degrees | Calibrate motor position sensor
Tesla Model 3 | EPAS3P_a001 | EPAS3P_a001_sent1Mia | Torque sensor 1 signal not received | Steering assist reduced and EAC inhibited | Torque Sensor 1 signal not received by EPAS | Replace EPAS
Tesla Model 3 | EPAS3P_a119 | EPAS3P_a119_pvtEcuStatMia | EPAS3P/S_status message not received on internal private bus | Incorrect EPS status on bus | EPAS3P/S_status message is not received on internal private bus | EPAS3P/S_status message is received on internal private bus
Tesla Model 3 | EPAS3P_a033 | EPAS3P_a033_vRegOutputOv | Gate drive voltage regulator overvoltage | Reduced steering assist | Gate drive voltage regulator overvoltage | Clear fault and power cycle
Tesla Model 3 | EPAS3S_a031 | EPAS3S_a031_abnormalShutdown | Shutdown sequence was interrupted, returned error or timed out | Reduced steering assist | Unexpected shutdown sequence observed | Power cycle with proper shutdown sequence
Tesla Model 3 | EPAS3S_a122 | EPAS3S_a122_olpActive | Overload protection active | Reduced steering assist and EAC inhibited | Due to sustained torque, output torque is limited | Clear fault and power cycle
Tesla Model 3 | EPAS3S_a080 | EPAS3S_a080_ecuInitArbError | Power-up arbitation between primary and secondary ECU failed | Reduced steering assist and EAC inhibited | Master and Slave ECUs INIT Arbitration Failed | Clear fault and power cycle
Tesla Model 3 | EPAS3S_a012 | EPAS3S_a012_currentSensCalError | Current sensor not calibrated | Reduced steering assist | Current sensor offset > 2A | Calibrate current sensor
Tesla Model 3 | EPAS3S_a116 | EPAS3S_a116_ecuStatCntError | Invalid EPAS3P/S_statusCounter value received | Incorrect EPS status on bus | EPAS3P/S_statusCounter is not incrementing correctly | Electronic Power Assist Steering (EPAS) observes EPAS3P/S_statusCounter incrementing correctly
Tesla Model 3 | EPAS3S_a088 | EPAS3S_a088_dasCsError | Invalid DAS_steeringControlChecksum value received | External Angle Controller inhibited | Unexpected DAS_steeringControlChecksum value received by EPAS | Electronic Power Assist Steering (EPAS) observes expected DAS_steeringControlChecksum value
Tesla Model 3 | EPAS3S_a124 | EPAS3S_a124_tempSensStuckInRange | ECU temperature sensor signal stuck in range | Reduced steering assist | ECU temperature sensor signal stuck in range | Clear fault and power cycle
Tesla Model 3 | EPAS3S_a058 | EPAS3S_a058_battOv | Assist disabled due to supply overvoltage | Reduced assist and EAC inhibited | Battery > 18V | Expected voltage observed (10V | 18V)
Tesla Model 3 | EPAS3S_a114 | EPAS3S_a114_gtwConfigMia | GTW_carConfig message not received | Reduced steering assist | GTW_carConfig message is not received by EPAS | GTW_carConfig message is received by EPAS
Tesla Model 3 | EPAS3S_a070 | EPAS3S_a070_hodCorrError | Hands-on detection controller correlation error | EAC inhibited | HOD level in path1 is not the same as path2 | Clear fault and power cycle
Tesla Model 3 | EPAS3S_a051 | EPAS3S_a051_mcuSupError | Program flow error | Reduced steering assist | Program flow error | Clear fault and power cycle
Tesla Model 3 | EPAS3S_a040 | EPAS3S_a040_motPos1LogicError | Motor position sensor 1 logic error | Reduced steering assist | Motor position sensor 1 logic error | Clear fault and power cycle
Tesla Model 3 | EPAS3S_a148 | EPAS3S_a148_vMaxAssist | Electronic Power Assist Steering (EPAS) maximum vehicle speed assist applied | Electronic Power Assist Steering (EPAS) assist at max vehicle speed level | DI vehicle speed QF degraded below acceptable state | Electronic Power Assist Steering (EPAS) power cycle
Tesla Model 3 | EPAS3S_a053 | EPAS3S_a053_extWatchdogError | External watchdog error | Reduced assist, EAC inhibited, and SASQF = UNDEFINABLE_ACCURACY | Regulator reported failure for External watchdog | Clear fault and power cycle
Tesla Model 3 | EPAS3S_a115 | EPAS3S_a115_ecuStatMia | EPAS3P/S_status message not received | Incorrect EPS status on bus | EPAS3P/S_status message is not received by EPAS | EPAS3P/S_status message is received
Tesla Model 3 | EPAS3S_a144 | EPAS3S_a144_diSpdMia | DI_speed - backup vehicle speed - message not received. | The power steering is operational but the level of assist is decreased and External Angle Controller is inhibited. | Electronic Power Assist Steering (EPAS) does not receive DI_speed on CAN as expected | Electronic Power Assist Steering (EPAS) receives expected DI_speed message on CAN
Tesla Model 3 | EPAS3S_a083 | EPAS3S_a083_crcMismatch | Mismatch between primary and secondary ECU application cyclic redundancy check | Reduced steering assist | Primary and Secondary ECU are running different versions | Flash primary and secondary ECU with same version
Tesla Model 3 | EPAS3S_a063 | EPAS3S_a063_dampCorrError | Damping controller correlation error | Reduced steering assist | ¦torque command path1 - path2¦ > 0.6Nm | Clear fault and power cycle
Tesla Model 3 | EPAS3S_a074 | EPAS3S_a074_overHeatProtect | Overheat protection active | Reduced steering assist and EAC inhibited | OHP torque limit < 140A | OHP torque returns to 40 | 140A (1.3 | 4.6Nm)
Tesla Model 3 | EPAS3S_a004 | EPAS3S_a004_trqSens1Eeprom | Torque sensor 1 EEPROM errror | Steering assist reduced and EAC inhibited | Torque sensor 1 observed failure with the linearity calibrations | Replace EPAS
Tesla Model 3 | EPAS3S_a108 | EPAS3S_a108_uiTuneReqCntError | Invalid UI_chassisControlCounter value received | Reduced steering assist | UI_chassisControlCounter is not incrementing correctly | Electronic Power Assist Steering (EPAS) observes UI_chassisControlCounter incrementing correctly
Tesla Model 3 | EPAS3S_a094 | EPAS3S_a094_espWrCsError | Invalid ESP_wheelRotationChecksum value received | The power steering is operational but the level of assist is decreased and External Angle Controller is inhibited | Unexpected ESP_wheelRotationChecksum value received | Electronic Power Assist Steering (EPAS) observes expected ESP_wheelRotationChecksum value
Tesla Model 3 | EPAS3S_a069 | EPAS3S_a069_eacCorrError | External angle controller correlation error | EAC inhibited | ¦torque command path1 - path2¦ > 0.1Nm | Clear fault and power cycle
Tesla Model 3 | EPAS3S_a104 | EPAS3S_a104_vcFrontCntError | Invalid VCFRONT_LVPowerStateCounter value received | Leads to Loss of EPS at init | VCFRONT_LVPowerStateCounter is not incrementing correctly | Electronic Power Assist Steering (EPAS) observes VCFRONT_LVPowerStateCounter incrementing correctly
Tesla Model 3 | EPAS3S_a149 | EPAS3S_a149_currentSensPathSwitch | Current sensor in backup measurement mode | Electronic Power Assist Steering (EPAS) current sense module in backup measurement mode | Current sensor switched to backup measurement due to low printed circuit board (PCB) temperature & serial number | Electronic Power Assist Steering (EPAS) power cycle. Alert latches after setting.
Tesla Model 3 | EPAS3S_a059 | EPAS3S_a059_battOvReduced | Assist redcued due to supply overvoltage | Reduced assist and EAC inhibited | Assist reduced due to supply overvoltage | Expected voltage observed (10V | 18V)
Tesla Model 3 | EPAS3S_a052 | EPAS3S_a052_intWatchdogError | Internal watchdog error | Reduced assist, EAC inhibited, and SASQF = UNDEFINABLE_ACCURACY | Internal watchdog error occurred | Clear fault and power cycle
Tesla Model 3 | EPAS3S_a019 | EPAS3S_a019_phaseVlowUv | Low-side phase V undervoltage | Reduced steering assist | Low-side phase V undervoltage | Clear fault and power cycle
Tesla Model 3 | EPAS3S_a020 | EPAS3S_a020_phaseWhighUv | High-side phase W undervoltage | Reduced steering assist | High-side phase W undervoltage | Clear fault and power cycle
Tesla Model 3 | EPAS3S_a038 | EPAS3S_a038_motPos1Uv | Motor position sensor 1 signal undervoltage | Reduced steering assist | Motor position sensor 1 signal undervoltage | Clear fault and power cycle
Tesla Model 3 | EPAS3S_a073 | EPAS3S_a073_motParEstError | Estimated motor parameters exceed expected values | Leads to Torque Ripple | if Ke < 24.6 or > 25.6mV/(rad/s), Ke=25.1mV/(rad/s) | Replace EPAS
Tesla Model 3 | EPAS3S_a097 | EPAS3S_a097_rcmCntError | The Electronic Power Assist Steering (EPAS) electronic control unit (ECU) receives invalid controller area network (CAN) messages from the Restraint Control Module (RCM) on the CAN bus. | Steering assist may be reduced or may not function as expected. | The Electronic Power Assist Steering (EPAS) ECU receives invalid CAN messages from the RCM on the CAN bus. | The Electronic Power Assist Steering (EPAS) ECU begins receiving valid CAN messages from the RCM on the CAN bus.
Tesla Model 3 | EPAS3S_a024 | EPAS3S_a024_phaseVhighOv | High-side phase V overvoltage | Reduced steering assist | High-side phase V overvoltage | Clear fault and power cycle
Tesla Model 3 | EPAS3S_a117 | EPAS3S_a117_ecuStatCrcError | The Electronic Power Assist Steering (EPAS) electronic control unit (ECU) receives invalid controller area network (CAN) messages from the car computer on the CAN bus. | Steering assist may be reduced or may not function as expected. | The Electronic Power Assist Steering (EPAS) ECU receives invalid CAN messages from the car computer on the CAN bus. | The Electronic Power Assist Steering (EPAS) ECU begins receiving valid CAN messages from the car computer on the CAN bus.
Tesla Model 3 | EPAS3S_a112 | EPAS3S_a112_sasCsError | Invalid SCCM_steeringAngleSensorCrc value received | Reduced steering assist and SASQF = UNDEFINABLE_ACCURACY | Unexpected SCCM_steeringAngleSensorCrc value received by EPAS | Electronic Power Assist Steering (EPAS) receives expected SCCM_steeringAngleSensorCrc value
Tesla Model 3 | EPAS3S_a061 | EPAS3S_a061_bridgeUv | Gate drive bridge undervoltage | EAC inhibited | Vbridge < 8V | Vbridge returns to expected value
Tesla Model 3 | EPAS3S_a023 | EPAS3S_a023_phaseUlowOv | Low-side phase U overvoltage | Reduced steering assist | Low-side phase U overvoltage | Clear fault and power cycle
Tesla Model 3 | EPAS3S_a131 | EPAS3S_a131_phaseFeedbackError | Phase PWM feedback control error | Reduced steering assist | Phase PWM feedback control error | Clear fault and power cycle
Tesla Model 3 | EPAS3S_a145 | EPAS3S_a145_diSpdCntError | Invalid DI_speedCounter value received | Electronic Power Assist Steering (EPAS) will use V_max reduced assist level if invalid DI_speed message received | DI_speedCounter is not incrementing correctly | Electronic Power Assist Steering (EPAS) observes DI_speedCounter incrementing correctly
Tesla Model 3 | EPAS3S_a014 | EPAS3S_a014_gateDriveTxError | Gate drive SPI communication error | Reduced steering assist | Gate drive SPI communication errors | Clear fault and power cycle
Tesla Model 3 | EPAS3S_a107 | EPAS3S_a107_uiTuneReqMia | The Electric Power Assist Steering (EPAS) electronic control unit (ECU) is not receiving the expected controller area network (CAN) messages from the Gateway (GTW) on the CAN bus. | Steering assist may be reduced or may not function as expected. | The Electronic Power Assist Steering (EPAS) ECU does not receive the expected CAN messages from the Gateway on the CAN bus. | The Electronic Power Assist Steering (EPAS) ECU begins receiving the expected CAN messages from the Gateway on the CAN bus.
Tesla Model 3 | EPAS3S_a016 | EPAS3S_a016_phaseUhighUv | High-side phase U undervoltage | Reduced steering assist | High-side phase U undervoltage | Clear fault and power cycle
Tesla Model 3 | EPAS3S_a130 | EPAS3S_a130_sasOffsetNotCal | The applied steering angle offset for the Steering Column Control Module (SCCM) steering angle sensor is not calibrated.
Tesla Model 3 | EPAS3S_a085 | EPAS3S_a085_canBusOff | The Electronic Power Assist Steering (EPAS) electronic control unit (ECU) detects that the controller area network (CAN) bus is off. | Steering assist may be reduced or may not function as expected. Since External Angle Control (EAC) requests may be rejected, Autopilot features may be unavailable or may not function as expected. | The Electronic Power Assist Steering (EPAS) ECU detects that the CAN transmit error counter is above 255. | The Electronic Power Assist Steering (EPAS) ECU begins receiving the expected CAN messages over the CAN bus.
Tesla Model 3 | EPAS3S_a110 | EPAS3S_a110_sasMia | SCCM_steeringAngleSensor message not received | Reduced steering assist and SASQF = UNDEFINABLE_ACCURACY | SCCM_steeringAngleSensor message is not received by EPAS | SCCM_steeringAngleSensor message is received
Tesla Model 3 | EPAS3S_a017 | EPAS3S_a017_phaseUlowUv | Low-side phase U undervoltage | Reduced steering assist | Low-side phase U undervoltage | Clear fault and power cycle
Tesla Model 3 | EPAS3S_a065 | EPAS3S_a065_trqTarCorrError | Target torque correlation error | Reduced steering assist | ¦torque command path1 - path2¦ > 0.6Nm | Clear fault and power cycle
Tesla Model 3 | EPAS3S_a079 | EPAS3S_a079_backupCurrentPlaus | Backup ECU motor current measurement plausibility error | Reduced steering assist | Backup ECU motor current measurement plausibility error | Clear fault and power cycle
Tesla Model 3 | EPAS3S_a119 | EPAS3S_a119_pvtEcuStatMia | EPAS3P/S_status message not received on internal private bus | Incorrect EPS status on bus | EPAS3P/S_status message is not received on internal private bus | EPAS3P/S_status message is received on internal private bus
Tesla Model 3 | EPAS3S_a010 | EPAS3S_a010_trqSensCalError | Torque sensor zero point not calibrated
Tesla Model 3 | EPAS3S_a127 | EPAS3S_a127_apsCntError | Invalid APS_eacMonitorCounter value received | External Angle Controller inhibited | APS_eacMonitorCounter not incrementing correctly | Electronic Power Assist Steering (EPAS) observes APS_eacMonitorCounter incrementing correctly
Tesla Model 3 | EPAS3S_a123 | EPAS3S_a123_combEcu2StatFail | EPAS3S_status message not received on internal private bus nor vehicle bus | Reduced steering assist and EAC inhibited | EPAS3S_status message not received on private bus nor vehicle bus | EPAS3S_status message received again
Tesla Model 3 | EPAS3S_a147 | EPAS3S_a147_backupVehSpeed | Electronic Power Assist Steering (EPAS) transition to DI vehicle speed source | Electronic Power Assist Steering (EPAS) is in reduced assist state, EAC is inhibited | ESP_wheelRotation missing or degraded ESP_wheelSpeedQF or degraded DI_speed backup vehicle speed message | Electronic Power Assist Steering (EPAS) power cycle
Tesla Model 3 | EPAS3S_a133 | EPAS3S_a133_motFeedFwdCounter50 | Motor control feed-forward correlation error counter exceeds 50% of threshold
Tesla Model 3 | EPAS3S_a003 | EPAS3S_a003_trqSens1Supply | Torque sensor 1 supply voltage error | Steering assist reduced and EAC inhibited | Torque sensor 1 observed failure with the voltage supply | Replace EPAS
Tesla Model 3 | EPAS3S_a033 | EPAS3S_a033_vRegOutputOv | Gate drive voltage regulator overvoltage | Reduced steering assist | Gate drive voltage regulator overvoltage | Clear fault and power cycle
Tesla Model 3 | EPAS3S_a100 | EPAS3S_a100_diMia | The electric power assist steering (EPAS) Electronic Control Unit (ECU) is not receiving the drive inverter torque message, which may be the result of controller area network (CAN) bus issues. | External Angle Controller is inhibited. | The electric power assist steering (EPAS) Electronic Control Unit (ECU) does not receive the drive inverter torque message. | The drive inverter torque message is received by the electric power assist steering (EPAS) Electronic Control Unit (ECU).
Tesla Model 3 | EPAS3S_a120 | EPAS3S_a120_pvtEcuStatCntError | The electric power assist steering (EPAS) internal private bus is receiving an unexpected status counter value, resulting in the chassis bus electric power assist steering (EPAS3S) Electronic Control Unit (ECU) to lose functionality. | The power steering function is operational, but steering assist will likely be reduced. A customer facing alert describing a reduced level of assist for power steering may be present. Autopilot may be disabled in some cases. | The status counter does not increment as expected. | The status counter increments as expected.
Tesla Model 3 | EPAS3S_a095 | EPAS3S_a095_espWsStatus | Invalid ESP_wheelSpeedsQF value received | Reduced steering assist and Autosteer disabled | ESP_wheelSpeedsQF = ONE_OR_MORE_WSS_INVALID | ESP_wheelSpeedsQF = ALL_WSS_VALID
Tesla Model 3 | EPAS3S_a084 | EPAS3S_a084_eacCancelled | The Electronic Power Assist Steering (EPAS) electronic control unit (ECU) denied an External Angle Control (EAC) request due to an internal condition on the Electronic Power Assist Steering (EPAS) ECU.
Tesla Model 3 | EPAS3S_a106 | EPAS3S_a106_vcFrontTempMia | VCFRONT_sensors message not received | Leads to Loss of EPS at init | VCFRONT_sensors message is not received | Electronic Power Assist Steering (EPAS) receives VCFRONT_sensors message
Tesla Model 3 | EPAS3S_a071 | EPAS3S_a071_vehSpdCorrError | Vehicle speed estimation correlation error | Reduced assist | ¦ESP_Vehicle speed - DI_axleSpeed*.12384¦ > 3KPH + 0.1*ESP_Vehicle speed | ESP_vehicle speed and DI_axleSpeed values are within range of each other
Tesla Model 3 | EPAS3S_a046 | EPAS3S_a046_motPos2tempError | Motor position temperature sensor 2 error | Reduced steering assist | Motor position temperature sensor 2 error | Clear fault and power cycle
Tesla Model 3 | EPAS3S_a025 | EPAS3S_a025_phaseVlowOv | Low-side phase V overvoltage | Reduced steering assist | Low-side phase V overvoltage | Clear fault and power cycle
Tesla Model 3 | EPAS3S_a075 | EPAS3S_a075_fspPwrCut | Fault signaling protocol gate driver power cut | Reduced steering assist and EAC inhibited | Gate Drive PWR status signal is monitored wrto the FSP /SMU signal set to LOW). If they do not agree fault is set | Clear fault and power cycle
Tesla Model 3 | EPAS3S_a103 | EPAS3S_a103_vcFrontMia | VCFRONT_LVPowerState message not received | Leads to Loss of EPS at init | VCFRONT_LVPowerState message is not received by EPAS | Electronic Power Assist Steering (EPAS) receives VCFRONT_LVPowerState message again
Tesla Model 3 | EPAS3S_a150 | EPAS3S_a150_currentSensOffsetDetect | Significant main current sensor path offset detected | Steering feel potentially compromised | Electronic Power Assist Steering (EPAS) detected a significant offset in calculated main current sensor path output | Electronic Power Assist Steering (EPAS) power cycle. Alert latches after setting
Tesla Model 3 | EPAS3S_a028 | EPAS3S_a028_phaseUbootUv | Phase U bootstrap undervoltage | Reduced steering assist | Phase U bootstrap undervoltage | Clear fault and power cycle
Tesla Model 3 | EPAS3S_a043 | EPAS3S_a043_motPos2Uv | Motor position sensor 2 signal undervoltage | Reduced steering assist | Motor position sensor 2 signal undervoltage | Clear fault and power cycle
Tesla Model 3 | EPAS3S_a091 | EPAS3S_a091_espWsCsError | Invalid ESP_wheelSpeedsChecksum value received | The power steering is operational but the level of assist is decreased | Unexpected ESP_wheelSpeedsChecksum value observed | Electronic Power Assist Steering (EPAS) observes expected ESP_wheelSpeedsChecksum
Tesla Model 3 | EPAS3S_a041 | EPAS3S_a041_motPos1tempError | Motor position temperature sensor 1 error | Reduced steering assist | Motor position temperature sensor 1 error | Clear fault and power cycle
Tesla Model 3 | EPAS3S_a006 | EPAS3S_a006_sent2Error | Torque sensor 2 signal invalid | Steering assist reduced and EAC inhibited | Invalid Torque sensor 2 signal received by EPAS | Replace EPAS
Tesla Model 3 | EPAS3S_a032 | EPAS3S_a032_vRegOutputUv | Gate drive voltage regulator undervoltage | Reduced steering assist | Gate drive voltage regulator undervoltage | Clear fault and power cycle
Tesla Model 3 | EPAS3S_a013 | EPAS3S_a013_gateDriveError | General gate drive error | Reduced steering assist | Gate drive error observed | Clear fault and power cycle
Tesla Model 3 | EPAS3S_a036 | EPAS3S_a036_vbbSupplyOv | Gate drive supply undervoltage | Reduced steering assist | Gate drive supply undervoltage | Clear fault and power cycle
Tesla Model 3 | EPAS3S_a125 | EPAS3S_a125_trqSensTrimOutRange | Torque sensor zero point calibration out of range | Reduced steering assist, EAC inhibited, SASQF = UNDEFINABLE_ACCURACY | Motor Angle trim service not performed or incorrect value stored | Torque sensor zero point callibrated
Tesla Model 3 | EPAS3S_a072 | EPAS3S_a072_motFeedFwdError | Motor control feed-forward correlation error | Reduced steering assist and EAC inhibited | ¦ estimated torque (back calculated from PWM duty & observer) - Command torque ¦ > 1.2Nm | Replace EPAS
Tesla Model 3 | EPAS3S_a089 | EPAS3S_a089_espWsMia | The electric power assist steering (EPAS) Electronic Control Unit (ECU) is not receiving the wheel speeds message, resulting in a reduced amount of steering assist to preserve vehicle stability. | The power steering is operational but the level of assist is decreased. | The electric power assist steering (EPAS) Electronic Control Unit (ECU) does not receive the wheel speeds message. | The electric power assist steering (EPAS) Electronic Control Unit (ECU) receives the wheel speeds message.
Tesla Model 3 | EPAS3S_a030 | EPAS3S_a030_phaseWbootUv | Phase W bootstrap undervoltage | Reduced steering assist | Phase W bootstrap undervoltage | Clear fault and power cycle
Tesla Model 3 | EPAS3S_a055 | EPAS3S_a055_floatPointError | Floating point calculation error | Reduced assist, EAC inhibited, and SASQF = UNDEFINABLE_ACCURACY | Microcontroller floating point unit errors | Clear fault and power cycle
Tesla Model 3 | EPAS3S_a129 | EPAS3S_a129_combEcu1StatFail | EPAS3P_status message not received on internal private bus nor vehicle bus | Incorrect EPS status on bus | EPAS3P_status message not received on internal private bus nor vehicle bus | EPAS3P_status message received again
Tesla Model 3 | EPAS3S_a026 | EPAS3S_a026_phaseWhighOv | High-side phase W overvoltage | Reduced steering assist | High-side phase W overvoltage | Clear fault and power cycle
Tesla Model 3 | EPAS3S_a035 | EPAS3S_a035_vbbSupplyUv | Gate drive supply undervoltage | Reduced steering assist | Gate drive suppl undervoltage | Clear fault and power cycle
Tesla Model 3 | EPAS3S_a087 | EPAS3S_a087_dasCntError | Invalid DAS_steeringControlCounter value received | External Angle Controller inhibited | DAS_steeringControlCounter is not incrementing correctly | Electronic Power Assist Steering (EPAS) observes DAS_steeringControlCounter incrementing correctly
Tesla Model 3 | EPAS3S_a009 | EPAS3S_a009_sentDiff | Difference between torque sensor 1 and 2 exceeds threshold | Steering assist reduced and EAC inhibited | ¦SENT 1- SENT 2¦ > 0.6Nm | Calibrate torque sensors 1 and 2
Tesla Model 3 | EPAS3S_a121 | EPAS3S_a121_pvtEcuStatCrcError | Invalid EPAS3P/S_statusCrc value received on internal private bus | Incorrect EPS status on bus | Unexpected EPAS3P/S_statusCrc value received on internal private bus | Expected EPAS3P/S_statusCrc value received on internal private bus
Tesla Model 3 | EPAS3S_a062 | EPAS3S_a062_assistCorrError | Assist controller correlation error | Reduced steering assist | ¦torque command path1 - path2¦ > 0.6Nm | Clear fault and power cycle
Tesla Model 3 | EPAS3S_a102 | EPAS3S_a102_diCsError | Invalid DI_torque1Checksum value received | External Angle Controller is inhibited | Unexpected DI_torque1Checksum value received | Electronic Power Assist Steering (EPAS) observes expected DI_torque1Checksum value
Tesla Model 3 | EPAS3S_a078 | EPAS3S_a078_phaseDisconnectError | Phase disconnect FET startup check error | Reduced steering assist | Phase disconnect FET startup check error | Clear fault and power cycle
Tesla Model 3 | EPAS3S_a137 | EPAS3S_a137_piCtrlCounter85 | Proportional-integrator motor control error counter exceeds 85% of threshold
Tesla Model 3 | EPAS3S_a105 | EPAS3S_a105_vcFrontCsError | Invalid VCFRONT_LVPowerStateChecksum value received | Leads to Loss of EPS at init | Unexpected VCFRONT_LVPowerStateChecksum received | Electronic Power Assist Steering (EPAS) receives expected VCFRONT_LVPowerStateChecksum value
Tesla Model 3 | EPAS3S_a076 | EPAS3S_a076_tempSensOutofRange | ECU temperature sensor out of range | Reduced steering assist and EAC inhibited | Temperature sensor value is not within limit (-50 deg | Clear condition | Clear fault and power cycle
Tesla Model 3 | EPAS3S_a109 | EPAS3S_a109_uiTuneReqCsError | Invalid UI_chassisControlChecksum value received | Reduced steering assist | Unexpected UI_chassisControlChecksum value received | Electronic Power Assist Steering (EPAS) recevies expected UI_chassisControlChecksum value
Tesla Model 3 | EPAS3S_a054 | EPAS3S_a054_memoryProtectError | Memory protection unit error | Reduced steering assist | Memory protection unit error | Clear fault and power cycle
Tesla Model 3 | EPAS3S_a068 | EPAS3S_a068_hystCorrError | Hysteresis controller correlation error | Reduced steering assist | ¦torque command path1 - path2¦ > 0.6Nm | Clear fault and power cycle
Tesla Model 3 | EPAS3S_a067 | EPAS3S_a067_yawDampCorrError | Yaw damping controller correlation error | Reduced steering assist | ¦torque command path1 - path2¦ > 10A (0.6Nm) | Clear fault and power cycle
Tesla Model 3 | EPAS3S_a126 | EPAS3S_a126_apsMia | APS_eacMonitor message not received | External Angle Controller inhibited | APS_eacMonitor message not received by EPAS | APS_eacMonitor message is received by EPAS
Tesla Model 3 | EPAS3S_a113 | EPAS3S_a113_sasStatusError | Invalid SCCM_steeringAngleSensorStatus value received | Reduced steering assist and SASQF = UNDEFINABLE_ACCURACY | Invalid SCCM_steeringAngleSensorStatus value received by EPAS | Valid SCCM_steeringAngleSensorStatus value received by EPAS
Tesla Model 3 | EPAS3S_a039 | EPAS3S_a039_motPos1MagnetMia | Motor position sensor 1 magnetic field not detected | Reduced steering assist | Motor position sensor 1 magnetic field not detected | Clear fault and power cycle
Tesla Model 3 | EPAS3S_a008 | EPAS3S_a008_trqSens2Eeprom | Torque sensor 2 EEPROM errror | ` | Torque sensor 2 observed failure with the linearity calibrations | Replace EPAS
Tesla Model 3 | EPAS3S_a111 | EPAS3S_a111_sasCntError | Invalid SCCM_steeringAngleSensorCounter value received | Reduced steering assist and SASQF = UNDEFINABLE_ACCURACY | SCCM_steeringAngleSensorCounter is not incrementing correctly | Electronic Power Assist Steering (EPAS) observes SCCM_steeringAngleSensorCounter incrementing correctly
Tesla Model 3 | EPAS3S_a049 | EPAS3S_a049_piCtrlError | Proportional-integrator motor control error | Reduced assist and EAC inhibited | (Vq intgl square + Vd intgl squre) > 20 or (Phase A < 0.25 A or Phase B < 0.25 A) and (Vq prop square + Vd prop square) > 160) | (Vq intgl square + Vd intgl square) < 20
Tesla Model 3 | EPAS3S_a015 | EPAS3S_a015_gateDriveEeprom | Gate drive EEPROM error | Reduced steering assist | Gate drive EEPROM error | Clear fault and power cycle
Tesla Model 3 | EPAS3S_a056 | EPAS3S_a056_battUv | Assist disabled due to supply undervoltage | Reduced assist and EAC inhibited | Battery < 9V | Expected voltage observed (10V | 18V)
Tesla Model 3 | EPAS3S_a135 | EPAS3S_a135_piCtrlCounter25 | Proportional-integrator motor control error counter exceeds 25% of threshold
Tesla Model 3 | EPAS3S_a066 | EPAS3S_a066_returnCorrError | Active return controller correlation error | Reduced steering assist | Active return controller correlation error | Clear fault and power cycle
Tesla Model 3 | EPAS3S_a018 | EPAS3S_a018_phaseVhighUv | High-side phase V undervoltage | Reduced steering assist | High-side phase V undervoltage | Clear fault and power cycle
Tesla Model 3 | EPAS3S_a034 | EPAS3S_a034_vRegError | Regulator internal error | Reduced steering assist | Regulator internal error observed | Clear fault and power cycle
Tesla Model 3 | EPAS3S_a090 | EPAS3S_a090_espWsCntError | Invalid ESP_wheelSpeedsCounter value received | The power steering is operational but the level of assist is decreased | ESP_wheelSpeedsCounter is not incrementing correctly | Electronic Power Assist Steering (EPAS) observes ESP_wheelSpeedsCounter incrementing correctly
Tesla Model 3 | EPAS3S_a007 | EPAS3S_a007_trqSens2Supply | Torque sensor 2 supply voltage error | Steering assist reduced and EAC inhibited | Torque sensor 2 observed failure with the voltage supply | Replace EPAS
Tesla Model 3 | EPAS3S_a098 | EPAS3S_a098_rcmCsError | The Electronic Power Assist Steering (EPAS) electronic control unit (ECU) receives invalid controller area network (CAN) messages from the Restraint Control Module (RCM) on the CAN bus. | Steering assist may be reduced or may not function as expected. | The Electronic Power Assist Steering (EPAS) ECU receives invalid CAN messages from the RCM on the CAN bus. | The Electronic Power Assist Steering (EPAS) ECU begins receiving valid CAN messages from the RCM on the CAN bus.
Tesla Model 3 | EPAS3S_a146 | EPAS3S_a146_diSpdCsError | Invalid DI_speedChecksum value received | Electronic Power Assist Steering (EPAS) will use V_max reduced assist level if invalid DI_speed message received | Unexpected DI_speedChecksum value received by EPAS | Electronic Power Assist Steering (EPAS) observes DI_speedChecksum incrementing correctly
Tesla Model 3 | EPAS3S_a077 | EPAS3S_a077_highSideFetError | High-side FET startup check error | Reduced steering assist | High-side FET startup check error | Clear fault and power cycle
Tesla Model 3 | EPAS3S_a045 | EPAS3S_a045_motPos2LogicError | Motor position sensor 2 logic error | Reduced steering assist | Motor position sensor 2 logic error | Clear fault and power cycle
Tesla Model 3 | EPAS3S_a093 | EPAS3S_a093_espWrCntError | Invalid ESP_wheelRotationCounter value received | The power steering is operational but the level of assist is decreased and External Angle Controller is inhibited | ESP_wheelRotationCounter is not incrementing correctly | Electronic Power Assist Steering (EPAS) observes ESP_wheelRotationCounter incrementing correctly again
Tesla Model 3 | EPAS3S_a050 | EPAS3S_a050_mcuSmuError | Safety management unit error | Reduced steering assist | Safety management unit error | Clear fault and power cycle
Tesla Model 3 | EPAS3S_a047 | EPAS3S_a047_motPosCorrError | Difference between motor position sensor 1 and 2 exceeded threshold | Reduced assist and EAC inhibited | ¦MPS1 - MPS2¦ > 15 degrees | Calibrate motor position sensor
Tesla Model 3 | EPAS3S_a042 | EPAS3S_a042_motPos2ParityError | Motor position sensor 2 signal invalid | Reduced steering assist | Motor position sensor 2 signal invalid | Clear fault and power cycle
Tesla Model 3 | EPAS3S_a081 | EPAS3S_a081_coggCompError | Invalid motor cogging compensation values | Leads to torque ripple | Cogging torque service is not performed or incorrect value is stored | Clear fault and power cycle
Tesla Model 3 | EPAS3S_a029 | EPAS3S_a029_phaseVbootUv | Phase V bootstrap undervoltage | Reduced steering assist | Phase V bootstrap undervoltage | Clear fault and power cycle
Tesla Model 3 | EPAS3S_a099 | EPAS3S_a099_yawRateStatus | The Electronic Power Assist Steering (EPAS) electronic control unit (ECU) receives invalid controller area network (CAN) messages from the Restraint Control Module (RCM) on the CAN bus. | Steering assist may be reduced or may not function as expected. | The Electronic Power Assist Steering (EPAS) ECU receives invalid CAN messages from the RCM on the CAN bus. | The Electronic Power Assist Steering (EPAS) ECU begins receiving valid CAN messages from the RCM on the CAN bus.
Tesla Model 3 | EPAS3S_a027 | EPAS3S_a027_phaseWlowOv | Low-side phase W overvoltage | Reduced steering assist | Low-side phase W overvoltage | Clear fault and power cycle
Tesla Model 3 | EPAS3S_a086 | EPAS3S_a086_dasMia | DAS_steeringControl message not received | External Angle Controller inhibited | DAS_steeringControl message not received by EPAS | Electronic Power Assist Steering (EPAS) receives DAS_steeringControl message again
Tesla Model 3 | EPAS3S_a136 | EPAS3S_a136_piCtrlCounter50 | Proportional-integrator motor control error counter exceeds 50% of threshold
Tesla Model 3 | EPAS3S_a101 | EPAS3S_a101_diCntError | Invalid DI_torque1Counter value received | External Angle Controller is inhibited | DI_torque1Counter is not incrementing correctly | Electronic Power Assist Steering (EPAS) observes DI_torque1Counter incrementing correctly
Tesla Model 3 | EPAS3S_a096 | EPAS3S_a096_rcmMia | The Electric Power Assist Steering (EPAS) electronic control unit (ECU) is not receiving the expected controller area network (CAN) messages from the Restraint Control Module (RCM) on the CAN bus. | Steering assist may be reduced or may not function as expected. Since External Angle Control (EAC) requests may be rejected, Autopilot features may be unavailable or may not function as expected. | The Electronic Power Assist Steering (EPAS) ECU does not receive the expected CAN messages from the RCM on the CAN bus. | The Electronic Power Assist Steering (EPAS) ECU begins receiving the expected CAN messages from the RCM on the CAN bus.
Tesla Model 3 | EPAS3S_a021 | EPAS3S_a021_phaseWlowUv | Low-side phase W undervoltage | Reduced steering assist | Low-side phase W undervoltage | Clear fault and power cycle
Tesla Model 3 | EPAS3S_a082 | EPAS3S_a082_polarityCalError | Invalid motor rotation direction | Reduced steering assist | Powerpack Polarity service not performed or incorrect value stored | Clear fault and power cycle
Tesla Model 3 | EPAS3S_a011 | EPAS3S_a011_currentSensError | Current sensor correlation error | Reduced steering assist | ¦high freq current - low freq current¦ > 3.34 A at motor speed < 500 rpm | Clear fault and power cycle
Tesla Model 3 | EPAS3S_a048 | EPAS3S_a048_motPosCalError | Motor position sensor not calibrated | Reduced assist and EAC inhibited | Motor position sensor not calibrated | Calibrate motor position sensor
Tesla Model 3 | EPAS3S_a044 | EPAS3S_a044_motPos2MagnetMia | Motor position sensor 2 magnetic field not detected | Reduced steering assist | Motor position sensor 2 magnetic field not detected | Clear fault and power cycle
Tesla Model 3 | EPAS3S_a057 | EPAS3S_a057_battUvReduced | Assist reduced due to supply undervoltage | EAC inhibited | Battery < 10V | Expected voltage observed (10V | 18V)
Tesla Model 3 | EPAS3S_a118 | EPAS3S_a118_privateBusOff | Internal private bus off | Incorrect EPS status on bus | CAN transmit error counter is above 255 | Message is received again
Tesla Model 3 | EPAS3S_a002 | EPAS3S_a002_sent1Error | Torque sensor 1 signal invalid | Steering assist reduced and EAC inhibited | Invalid Torque sensor 1 signal received by EPAS | Replace EPAS
Tesla Model 3 | EPAS3S_a060 | EPAS3S_a060_battBridgeDiff | Difference between battery and bridge voltage exceeds threshold | Reduced steering assist and EAC inhibited | ¦Vbat - Vbridge¦ > 2V | ¦Vbat - Vbridge¦ < 2V
Tesla Model 3 | EPAS3S_a001 | EPAS3S_a001_sent1Mia | Torque sensor 1 signal not received | Steering assist reduced and EAC inhibited | Torque Sensor 1 signal not received by EPAS | Replace EPAS
Tesla Model 3 | EPAS3S_a128 | EPAS3S_a128_apsCsError | Invalid APS_eacMonitorChecksum value received | External Angle Controller inhibited | Unexpected APS_eacMonitorChecksum value received by EPAS | Expected APS_eacMonitorChecksum value received by EPAS
Tesla Model 3 | EPAS3S_a134 | EPAS3S_a134_motFeedFwdCounter85 | Motor control feed-forward correlation error counter exceeds 85% of threshold
Tesla Model 3 | EPAS3S_a064 | EPAS3S_a064_phaseCompCorrError | Phase compensation correlation error | Reduced steering assist | ¦torque command path1 - path2¦ > 0.6Nm | Clear fault and power cycle
Tesla Model 3 | EPAS3S_a037 | EPAS3S_a037_motPos1ParityError | Motor position sensor 1 signal invalid | EAC inhibited | Invalid Motor Position sensor 1 signal received | Clear fault and power cycle
Tesla Model 3 | EPAS3S_a022 | EPAS3S_a022_phaseUhighOv | High-side phase U overvoltage | Reduced steering assist | High-side phase U overvoltage | Clear fault and power cycle
Tesla Model 3 | EPAS3S_a092 | EPAS3S_a092_espWrMia | The electric power assist steering (EPAS) Electronic Control Unit (ECU) is not receiving the wheel rotation message, resulting in a reduced amount of steering assist to preserve vehicle stability. | The power steering is operational but the level of assist is decreased and External Angle Controller is inhibited. | The electric power assist steering (EPAS) Electronic Control Unit (ECU) does not receive the wheel rotation message. | The electric power assist steering (EPAS) Electronic Control Unit (ECU) receives the wheel rotation message.
Tesla Model 3 | EPAS3S_a005 | EPAS3S_a005_sent2Mia | Torque sensor 2 signal not received | Steering assist reduced and EAC inhibited | Torque Sensor 2 signal not received by EPAS | Replace EPAS
Tesla Model 3 | EPAS3S_a132 | EPAS3S_a132_motFeedFwdCounter25 | Motor control feed-forward correlation error counter exceeds 25% of threshold
Tesla Model 3 | EPBL_a003 | EPBL_a003_SWAssertion | An internal software assertion has failed.
Tesla Model 3 | EPBL_a252 | EPBL_a252_winchModePending | Electronic Parking Brake is preparing to enter winch mode | Winch mode may not be entered successfully unless customer keeps foot on brake | Winch mode request has been made. | Winch mode successfully entered, or canceled
Tesla Model 3 | EPBL_a191 | EPBL_a191_csmReleaseDegraded | Electronic Parking Brake was unable to release fully. | Electronic Parking Brake may not be released, and caliper may be obstructed | Electronic Parking Brake faulted during release && (nonterminal == TRUE) | Electronic Parking Brake attempts a new operation
Tesla Model 3 | EPBL_a171 | EPBL_a171_12vUv | The battery voltage measurement, nominally 12 volts, was lower than expected. | 12V Battery or low voltage systems may be damaged | The vbat voltage measurement, is lower than 6.0 volts. If the measurement is lower than 0.25 volts, we do not set this alert, as this would indicated the switch supply is disabled. | Caliper state machine exits csmState CSM_FAULT
Tesla Model 3 | EPBL_a183 | EPBL_a183_cdpNotAvailable | Stability Control reports Controlled Deceleration for Parking Brake is not available when car is in DRIVE | Electronic Parking Brake Monitor and/or Stability Control are faulted, Controlled Deceleration for Parking Brake cannot be performed | (ESP_cdpStatus == CDP_IS_NOT_AVAILABLE or VCLEFT/VCRIGHT_okayToRequestCDP == EPB_EXTERNAL_APPLY_INVALID) when VCFRONT_vehiclePowerState == VEHICLE_POWER_STATE_DRIVE | ESP_cdpStatus == CDP_IS_AVAILABLE and VCLEFT/VCRIGHT_okayToRequestCDP == EPB_EXTERNAL_APPLY_IDLE or VCFRONT_vehiclePowerState != VEHICLE_POWER_STATE_DRIVE
Tesla Model 3 | EPBL_a127 | EPBL_a127_MotorNVoltHigh | Motor negative lead voltage is greater than 6.0 volts while inactive | Caliper motor or harness may be damaged | The Electronic Parking Brake motor is idle, and the negative lead voltage measurement is higher than 6.0 volts. | Caliper state machine exits csmState CSM_FAULT
Tesla Model 3 | EPBL_a114 | EPBL_a114_ESP_MIA | One or more expected Controller Area Network (CAN) messages from the Electronic Stability Program (ESP) electronic control unit (ECU) was not received. Stability and traction control functions may be unavailable, or their performance may be affected. | Stability and traction control functions may be unavailable, or their performance may be affected. | An expected CAN message from the Electronic Stability Program (ESP) electronic control unit (ECU) has not been received within the expected timeout, or the message drop rate is too high while the ESP is CAN active. The ESP is considered CAN active when VCFRONT_privateGoToSleep is 0 AND VCFRONT_espLVState is LV_ON. | All expected CAN messages from the Electronic Stability Program (ESP) electronic control unit (ECU) are received, or the ESP ECU is CAN inactive.
Tesla Model 3 | EPBL_a092 | EPBL_a092_VCSEATD_MIA | One or more of the messages the vehicle controller receives periodically from the driver seat controller (VCSEATD) is not received, indicating the VCSEATD may be unavailable (MIA). | Driver seat features depending on VCSEATD functionality, including seat buckle and heating pad, may be limited or unavailable. | One or more of the expected messages from the VCSEATD is not received. | The vehicle controller starts receiving the expected messages from the VCSEATD.
Tesla Model 3 | EPBL_a170 | EPBL_a170_12vOv | The battery voltage measurement, nominally 12 volts, was higher than expected. | 12V Battery or low voltage systems may be damaged | The vbat voltage measurement is higher than 18.5 volts. | Caliper state machine exits csmState CSM_FAULT
Tesla Model 3 | EPBL_a095 | EPBL_a095_CHG_MIA | One or more of the messages the vehicle controller receives periodically from the onboard charger (CHG) electronic control unit (ECU) is not received, indicating the CHG ECU may be unavailable (MIA). | Charging may not start or may be interrupted unexpectedly. | The vehicle controller does not receive one or more of the expected messages from the CHG ECU within the expected time frame. | The vehicle controller starts receiving the expected messages from the CHG ECU.
Tesla Model 3 | EPBL_a175 | EPBL_a175_csmReleaseRetry | Electronic Parking Brake release was interrupted. Release will be retried. | Electronic Parking Brake did not release, it will retry a release and enter fault if retry fails | (unitFaultStatus == FAULT_STATUS_RETRY) && (csmRequest == release) | Electronic Parking Brake attempts a new operation
Tesla Model 3 | EPBL_a043 | EPBL_a043_Task1msError | Debug information for 1ms task errors.
Tesla Model 3 | EPBL_a301 | EPBL_a301_oocSpeedViolation | Vehicle speed is limited based on ultrasonic distance measurements. Currently in ghosted alert. | Summon will be abruptly aborted. | Autopilot command speed to DI is too high for reported Object on Course. | Clears when current summon attempt is completed
Tesla Model 3 | EPBL_a358 | EPBL_a358_brakesTooHotForSlopeWithOnlyOneEpb | Brake temperature is above 200C and slope is greater than 5% | Car may not be secured by Electronic Parking Brake on current road grade, may be free rolling | One Electronic Parking Brake faulted and the max of the rear brake calipers is hotter than 200 C and slope is greater than 5% | Electronic Parking Brake not parked
Tesla Model 3 | EPBL_a179 | EPBL_a179_epbProblem | Customer facing alert for Electronic Parking Brake issues which occur when caliper is not moving | Electronic Parking Brake caliper motor may be disconnected (idle fault), or no csm requests during retry/fault | Electronic Parking Brake has idle fault, or CSM_RQST_INVALID/CSM_RQST_NONE during retry or fault | Electronic Parking Brake attempts a new operation
Tesla Model 3 | EPBL_a304 | EPBL_a304_rearSeatControllerEFuseTrip | The Rear Seat Controller eFuse has tripped | Rear seat functions, such as seat folding, will no longer be available. | The Electronic Parking Brake Controller (EPB) has detected the eFuse circuit as open. | The Electronic Parking Brake Controller (EPB) no longer detects the eFuse circuit as open after a retry or sleep cycle.
Tesla Model 3 | EPBL_a088 | EPBL_a088_DIRER_MIA | One or more of the messages the vehicle controller receives periodically from the rear right drive inverter (DIRER) is not received, indicating the DIRER may be unavailable (MIA). | Vehicle speed and power may be limited. | One or more of the expected messages from the DIRER is not received. | The vehicle controller starts receiving the expected messages from the DIRER.
Tesla Model 3 | EPBL_a244 | EPBL_a244_WinchModeActive | Non user facing alert set for service set when winch mode is active | Electronic Parking Brake will be released | Enter ESM_WINCHMODE | Exit ESM_WINCHMODE
Tesla Model 3 | EPBL_a300 | EPBL_a300_leftRightConfusion | Electronic Parking Brake not sure if it is a left or a right. | Electronic Parking Brake and vehicle power functions will be severely degraded. | Electronic Parking Brake could not read genealogy when starting. | Reinitialize genealogy, and reboot Electronic Parking Brake
Tesla Model 3 | EPBL_a136 | EPBL_a136_PvOv | Motor positive lead voltage is higher than expected while active | Caliper motor or harness may be damaged | The positive lead voltage measurement is higher than expected. This could be higher than 0.1 voltages if motor is driven in release direction, or higher than estimated PWM voltage if driven in the apply direction. | Caliper state machine exits csmState CSM_FAULT
Tesla Model 3 | EPBL_a113 | EPBL_a113_UI_MIA | One or more of the expected CAN messages from UI were not received.
Tesla Model 3 | EPBL_a109 | EPBL_a109_RCM_MIA | One or more of the messages the vehicle controller receives periodically from the Restraint Control Module (RCM) is not received, indicating the RCM may be unavailable (MIA). | Vehicle functions that depend on the RCM may be unavailable or may not function as expected. | The vehicle controller does not receive one or more of the expected messages from the RCM within the expected time frame. | The vehicle controller starts receiving the expected messages from the RCM.
Tesla Model 3 | EPBL_a174 | EPBL_a174_csmReleaseFailed | Electronic Parking Brake was unable to release due to fault. | Electronic Parking Brake release in progress will be stopped due to the fault, caliper may not have fully released | Electronic Parking Brake faulted during release && (nonterminal == FALSE) | Electronic Parking Brake attempts a new operation
Tesla Model 3 | EPBL_a013 | EPBL_a013_AlertManagerFault | Alert Manager encountered an internal processing error.
Tesla Model 3 | EPBL_a210 | EPBL_a210_parkForDriverIsLeavingDebug | The Electronic Parking Brake (EPB) reports the driver is leaving and parks the vehicle. | The EPB will be applied. | The EPB enters a parking status due to the driver being detected as leaving. | This alert is primarily intended for logging purposes and clears automatically.
Tesla Model 3 | EPBL_a045 | EPBL_a045_Task100msError | Debug information for 100ms task errors.
Tesla Model 3 | EPBL_a216 | EPBL_a216_SPI_MIA_debugData1 | The communication link between Electronic Parking Brake and Electronic Parking Brake Monitor has encountered an error.
Tesla Model 3 | EPBL_a046 | EPBL_a046_Task1000msError | Debug information for 1000ms task errors.
Tesla Model 3 | EPBL_a123 | EPBL_a123_Uc | Motor current was lower than expected | Caliper could be disconnected or the harness is damaged. | Motor current measurement, with calibration offset subtracted, was lower than 0.25 amps | Caliper state machine exits csmState CSM_FAULT
Tesla Model 3 | EPBL_a119 | EPBL_a119_SCCM_MIA | One or more of the messages the vehicle controller receives periodically from the Steering Column Control Module (SCCM) is not received, indicating the SCCM may be unavailable (MIA). | Vehicle may be unable to shift between drive modes. | One or more of the expected messages from the SCCM is not received. | The vehicle controller starts receiving the expected messages from the SCCM.
Tesla Model 3 | EPBL_a006 | EPBL_a006_CANTX_cyclicError | An error has been detected within the CANTX cyclic dispatcher generated code. Used by engineering to debug.
Tesla Model 3 | EPBL_a248 | EPBL_a248_csmDynamicApplyFailed | Electronic Parking Brake apply was interrupted during dynamic apply. Apply failed. | Electronic Parking Brake could not be applied, car may be free rolling | Electronic Parking Brake faulted while applying and during ESM_DYNAMIC | Electronic Parking Brake attempts a new operation
Tesla Model 3 | EPBL_a186 | EPBL_a186_externalParkAbort | Non-nominal termination of external park
Tesla Model 3 | EPBL_a122 | EPBL_a122_Oc | Motor current was higher than expected. | Caliper motor or harness may be damaged | Motor current measurement, with calibration offset subtracted, was higher than 17 amps. | Caliper state machine exits csmState CSM_FAULT
Tesla Model 3 | EPBL_a058 | EPBL_a058_inputRHighSyncDebug | Voltage drop on input power is high
Tesla Model 3 | EPBL_a188 | EPBL_a188_epbDynamic | Electronic Parking Brake is performing dynamic apply | Unable to perform Controlled Deceleration for Parking Brake due to Stability Control failing or unavailable | ESM_stateRequest == ESM_DYNAMIC | ESM_stateRequest != ESM_DYNAMIC
Tesla Model 3 | EPBL_a105 | EPBL_a105_TAS_MIA | One or more of the messages the vehicle controller receives periodically from the Tesla Air Suspension (TAS) electronic control unit (ECU) is not received, indicating the TAS ECU may be unavailable (MIA). | The air suspension may not function as expected. | One or more of the expected messages from the TAS ECU is not received. | The vehicle controller starts receiving the expected messages from the TAS ECU.
Tesla Model 3 | EPBL_a059 | EPBL_a059_inputResistanceHigh | A large voltage drop is detected in the input power to the vehicle controller, indicating the resistance on the input power feed to the vehicle controller is higher than expected. | The vehicle controller may be unavailable due to lack of adequate input power, limiting vehicle functionality or making the vehicle inoperable, with at least one other alert specific to that condition present. | Left vehicle controller (VCLEFT) / Right vehicle controller (VCRIGHT): Estimated resistance exceeds 500mOhm when input current is under 15A, and exceeds 50mOhm when input current is over 15A. Front vehicle controller (VCFRONT): Estimated resistance exceeds 100mOhm when input current from the power conversion system (PCS) is under 10A, and exceeds 20mOhm when input current from the PCS is over 10A. | VCLEFT/VCRIGHT: Estimated resistance is less than 500mOhm when input current is under 15A, and is less than 50mOhm when input current is over 15A. VCFRONT: Estimated resistance is less than 100mOhm when input current from PCS is under 10A, and is less than 20mOhm when input current from the PCS is over 10A.
Tesla Model 3 | EPBL_a181 | EPBL_a181_TooSteepGradeToPark | Road grade is too steep to secure with Park Brake | Car may not be secured by Electronic Parking Brake on the current road grade, may be free rolling | Car is parked on a road grade too steep to park; car parked on grade >30% or car with brembo Electronic Parking Brake parked on grade >27% and temperature less than -25degC | Electronic Parking Brake not parked
Tesla Model 3 | EPBL_a098 | EPBL_a098_DIR_MIA | One or more of the messages the vehicle controller receives periodically from the rear drive inverter (DIR) electronic control unit (ECU) is not received, indicating the DIR ECU may be unavailable (MIA). | Vehicle speed and power may be limited. | One or more of the expected messages from the DIR ECU is not received. | The vehicle controller starts receiving the expected messages from the DIR ECU.
Tesla Model 3 | EPBL_a083 | EPBL_a083_VCLEFT_IPC_MIA | One or more of the messages the vehicle controller receives periodically from the left vehicle controller (VCLEFT) is not received over the interprocessor controller area network (IPC), indicating the VCLEFT may be unavailable (MIA). | Vehicle functions that depend on the VCLEFT may be unavailable or may not function as expected. | One or more of the expected messages from the VCLEFT is not received over the IPC. | The vehicle controller starts receiving the expected messages from the VCLEFT over the IPC.
Tesla Model 3 | EPBL_a022 | EPBL_a022_TaskInitError | If a task failed to initialize.
Tesla Model 3 | EPBL_a099 | EPBL_a099_PARK_MIA | One or more expected Controller Area Network (CAN) messages from the Park Assist (PARK) electronic control unit (ECU) was not received. Autopark and Summon functions may be unavailable, or their performance may be affected. | Autopark and Summon functions may be unavailable, or their performance may be affected. | An expected CAN message from the Park Assist (PARK) electronic control unit (ECU) has not been received within the expected timeout, or the message drop rate is too high while the park assist ECU is CAN active. The PARK ECU is considered CAN active when VCFRONT_chGoToSleep is 0 AND VCFRONT_parkLVState is LV_ON. | All expected CAN messages from the Park Assist (PARK) electronic control unit (ECU) are received, or the PARK ECU is CAN inactive.
Tesla Model 3 | EPBL_a104 | EPBL_a104_DAS_MIA | One or more of the expected CAN messages from DAS were not received.
Tesla Model 3 | EPBL_a086 | EPBL_a086_VCBATT_MIA | One or more of the expected CAN messages from VCBATT were not received.
Tesla Model 3 | EPBL_a121 | EPBL_a121_nDriveFault | The DRV motor driver bridge IC has indicated it has a fault condition when the bridge was active
Tesla Model 3 | EPBL_a087 | EPBL_a087_DIREL_MIA | One or more of the messages the vehicle controller receives periodically from the rear left drive inverter (DIREL) is not received, indicating the DIREL may be unavailable (MIA). | Vehicle speed and power may be limited. | One or more of the expected messages from the DIREL is not received. | The vehicle controller starts receiving the expected messages from the DIREL.
Tesla Model 3 | EPBL_a253 | EPBL_a253_esmReleaseBlocked | Electronic Parking Brake is preventing calipers from opening
Tesla Model 3 | EPBL_a030 | EPBL_a030_ECULogUploadRequest | Triggers on board diagnostics service to upload log buffer.
Tesla Model 3 | EPBL_a254 | EPBL_a254_showStalkParkButtonFaultOnUi | Electronic Parking Brake has determined that the drive stalk park button has faulted and UI alert should be set allowing driver to park through UI
Tesla Model 3 | EPBL_a241 | EPBL_a241_diOutputLocked | A request to change the DI power state has been denied. | Drive inverter may be faulted | Electronic Parking Brake Left detects drive inverter lockout request timed out after 0.5 seconds | Electronic Parking Brake Left unlocks drive inverter output
Tesla Model 3 | EPBL_a093 | EPBL_a093_VCSEATP_MIA | One or more of the messages the vehicle controller receives periodically from the front passenger seat controller (VCSEATP) is not received, indicating the VCSEATP may be unavailable (MIA). | Front passenger seat features depending on VCSEATP functionality, including seat buckle and heating pad, may be limited or unavailable. | One or more of the expected messages from the VCSEATP is not received. | The vehicle controller starts receiving the expected messages from the VCSEATP.
Tesla Model 3 | EPBL_a203 | EPBL_a203_hwBrakeTypeMismatch | Electronic Parking Brake's learned configuration does not match the reported config from the gateway | Hardware does not match current configuration, parking brake function may be degraded | Electronic Parking Brake HW type does not match HW type reported by gateway and 5 seconds have passed since gateway booted up | Electronic Parking Brake HW type matches HW type reported by gateway
Tesla Model 3 | EPBL_a137 | EPBL_a137_PvUv | Motor positive lead voltage is lower than expected while active | Caliper motor or harness may be damaged | The positive lead voltage measurement is lower than expected. The expected value is the lower of 16.5 volts, or the estimated PWM voltage. | Caliper state machine exits csmState CSM_FAULT
Tesla Model 3 | EPBL_a250 | EPBL_a250_WinchModeCanceled | Speed too fast for Winch Mode | Car exits Winch Mode, enters park | esm.speedClass >= APP_ESM_SPEED_CLASS_FAST while ESM_state == ESM_WINCHMODE | Immediately after setting
Tesla Model 3 | EPBL_a184 | EPBL_a184_dynamicParkAbort | Non-nominal termination of dynamic park | Electronic Parking Brake not applied, car may be free rolling, Stability Control may have failed or is unavailable | ESM_stateRequest transitions from ESM_DYNAMIC_PARK to any other state, while qualified speed > 0.8kph | 0.5 seconds after setting
Tesla Model 3 | EPBL_a249 | EPBL_a249_idleFaultRelease | Electronic Parking Brake release failed due to idle fault | Caliper is disconnected and fails to release | Electronic Parking Brake is idle faulted & release requested | Electronic Parking Brake fault is cleared & ESM_state changes
Tesla Model 3 | EPBL_a117 | EPBL_a117_VCLEFT_MIA | One or more of the messages the vehicle controller receives periodically from the left vehicle controller (VCLEFT) is not received, indicating the VCLEFT may be unavailable (MIA). | Vehicle functions that depend on the VCLEFT may be unavailable or may not function as expected. | The vehicle controller does not receive one or more of the expected messages from the VCLEFT within the expected time frame. | The vehicle controller starts receiving the expected messages from the VCLEFT.
Tesla Model 3 | EPBL_a246 | EPBL_a246_idleFaultApply | Electronic Parking Brake apply failed due to idle fault | Caliper is disconnected and fails to apply | Electronic Parking Brake is idle faulted & apply requested | Electronic Parking Brake fault is cleared & ESM_state changes
Tesla Model 3 | EPBL_a107 | EPBL_a107_BMS_MIA | One or more of the messages the vehicle controller receives periodically from the high voltage (HV) Battery Management System (BMS) electronic control unit (ECU) is not received, indicating the BMS ECU may be unavailable (MIA). | The vehicle may be unable to drive or charge. | The vehicle controller does not receive one or more of the expected messages from the HVBMS ECU within the expected time frame. | The vehicle controller starts receiving the expected messages from the HVBMS ECU.
Tesla Model 3 | EPBL_a021 | EPBL_a021_TaskSchedulerError | If a task was not able to run at the appropriate time.
Tesla Model 3 | EPBL_a110 | EPBL_a110_GTW_MIA | One or more expected Controller Area Network (CAN) messages from the vehicle gateway (GTW) was not received. Vehicle functions that depend on CAN messages from the GTW may be unavailable, or their performance may be affected. | Vehicle functions that depend on CAN messages from the vehicle gateway (GTW) may be unavailable, or their performance may be affected. | An expected CAN message from the vehicle gateway (GTW) has not been received within the expected timeout, or the message drop rate is too high while the GTW is CAN active. The GTW is considered CAN active when VCFRONT_vehGoToSleep is 0. | All expected CAN messages from the vehicle gateway (GTW) are received, or the GTW is CAN inactive.
Tesla Model 3 | EPBL_a064 | EPBL_a064_busSleepReqTimeout | Indicates if a bus has timed out of a sleep request from the network manager
Tesla Model 3 | EPBL_a196 | EPBL_a196_freeRollModeActive | will prevent EPB from parking when the driver leaves | Car will be free rolling | EPB enters Free Roll Mode from UI request | Shift to drive, reverse or park
Tesla Model 3 | EPBL_a116 | EPBL_a116_VCRIGHT_MIA | One or more of the messages the vehicle controller receives periodically from the right vehicle controller (VCRIGHT) is not received, indicating the VCRIGHT may be unavailable (MIA). | Vehicle functions that depend on the VCRIGHT may be unavailable or may not function as expected. | The vehicle controller does not receive one or more of the expected messages from the VCRIGHT within the expected time frame. | The vehicle controller starts receiving the expected messages from the VCRIGHT.
Tesla Model 3 | EPBL_a126 | EPBL_a126_MotorNVoltLow | Motor negative lead voltage measurement is less than 0.5 volts while inactive | Caliper motor or harness may be damaged | The Electronic Parking Brake motor is idle, and the negative lead voltage measurement is lower than 0.5 volts. | Caliper state machine exits csmState CSM_FAULT
Tesla Model 3 | EPBL_a124 | EPBL_a124_calOutOfBounds | The 0 drive offset current captured as calibration was higher than expected. | Caliper, Electronic Parking Brake controller, or harness could be damaged. Components may be damaged by high temperatures | The calibration offset current measured when motor is not being driven was higher than 3.0 amps | Caliper state machine exits csmState CSM_FAULT
Tesla Model 3 | EPBL_a029 | EPBL_a029_CoreDump | Indicates an exception occurred and core dump data is present.
Tesla Model 3 | EPBL_a355 | EPBL_a355_brakeHwAndEpbHwMismatch | EPB calculate brake hw config and epb hw config independently and checks they are the same | EPB may be misconfigured for vehicle setup. Could result in caliper drag and insufficent clamp force | All GTW config valid for EPB. Brake hw type and epb hw type do not resolve to same EPB config | EPB brake hw type and epb hw type resolve to same EPB config
Tesla Model 3 | EPBL_a173 | EPBL_a173_hiCurrentMissing | Deprecated, no longer set. An apply/release command was issued to the Electronic Parking Brake while the high current feed was missing
Tesla Model 3 | EPBL_a115 | EPBL_a115_VCSEC_MIA | One or more of the messages the vehicle controller receives periodically from the vehicle security controller (VCSEC) is not received, indicating the VCSEC may be unavailable (MIA). | Features depending on VCSEC functionality, including vehicle security and communication with authentication devices, may be limited or unavailable. | The vehicle controller does not receive one or more of the expected messages from the VCSEC within the expected time frame. | The vehicle controller starts receiving the expected messages from the VCSEC.
Tesla Model 3 | EPBL_a182 | EPBL_a182_OneEPBAppliedUnsecEnv | Road grade is too steep to secure with faulted Park Brake | Car may not be secured by Electronic Parking Brake on current road grade, may be free rolling | One Electronic Parking Brake faulted && ((parked on grade > 10% and temp >= 5degC) ¦¦ (parked on grade > 5% and temp < 5degC)) | Electronic Parking Brake not parked
Tesla Model 3 | EPBL_a247 | EPBL_a247_csmDynamicApplyRetry | Electronic Parking Brake apply was interrupted during dynamic apply. Apply will be retried. | Electronic Parking Brake did not apply, it will retry applying and enter fault if retry fails | (unitFaultStatus == FAULT_STATUS_RETRY) && (stateRequest == ESM_DYNAMIC) | Electronic Parking Brake attempts a new operation
Tesla Model 3 | EPBL_a305 | EPBL_a305_premiumAmpEFuseTrip | The Premium Amp eFuse has tripped | Premium Audio will no longer be available. | The Electronic Parking Brake Controller (EPB) has detected the eFuse circuit as open. | The Electronic Parking Brake Controller (EPB) no longer detects the eFuse circuit as open after a retry or sleep cycle.
Tesla Model 3 | EPBL_a178 | EPBL_a178_caliperStateUnknown | Electronic Parking Brake was not able to determine caliper state on boot. | Problem with initializing Electronic Parking Brake | Caliper state saved is unknown, corrupted, or mismatches Electronic Parking Brake Monitor | Electronic Parking Brake reaches the fully parked or released state
Tesla Model 3 | EPBL_a197 | EPBL_a197_freeRollModeAtSpeed | If vehicle reaches 8.8kph, EPB will park | EPB is applied. | Vehicle speed of 8.8kph in free roll Mode | Immediately after setting
Tesla Model 3 | EPBL_a103 | EPBL_a103_CP_MIA | One or more of the messages the vehicle controller receives periodically from the charge port (CP) electronic control unit (ECU) is not received, indicating the CP ECU may be unavailable (MIA). | Charging may not start or may be interrupted unexpectedly. | The vehicle controller does not receive one or more of the expected messages from the CP ECU within the expected time frame. | The vehicle controller starts receiving the expected messages from the CP ECU.
Tesla Model 3 | EPBL_a096 | EPBL_a096_OCS1P_MIA | One or more of the messages the vehicle controller receives periodically from the 1st row passenger occupancy classification system (OCS1P) electronic control unit (ECU) is not received, indicating the OCS1P ECU may be unavailable (MIA). | Vehicle functions that depend on the OCS1P may be unavailable or may not function as expected. | One or more of the expected messages from the OCS1P ECU is not received. | The vehicle controller starts receiving the expected messages from the OCS1P ECU.
Tesla Model 3 | EPBL_a187 | EPBL_a187_cdpDynamic | Stability Control has begun Controlled Deceleration for Parking Brake | Stability Control is actuating, Electronic Parking Brake may be idle faulted | ESM_state == ESM_DYNAMIC_EXTERNAL | ESM_state != ESM_DYNAMIC_EXTERNAL
Tesla Model 3 | EPBL_a082 | EPBL_a082_VCRIGHT_IPC_MIA | One or more of the messages the vehicle controller receives periodically from the right vehicle controller (VCRIGHT) is not received over the interprocessor controller area network (IPC), indicating the VCRIGHT may be unavailable (MIA). | Vehicle functions that depend on the VCRIGHT may be unavailable or may not function as expected. | One or more of the expected messages from the VCRIGHT is not received over the IPC. | The vehicle controller starts receiving the expected messages from the VCRIGHT over the IPC.
Tesla Model 3 | EPBL_a012 | EPBL_a012_CPUReset | CPU detected a reset.
Tesla Model 3 | EPBL_a041 | EPBL_a041_HighCPULoad | CPU under heavy load.
Tesla Model 3 | EPBL_a303 | EPBL_a303_clampingOccuredEarly | When EPB was applying the current measured went above the max no load current before piston position estimate predicted it would. | EPB may have debris blocking it from clamping correctly. | EPB measure current greater than max no load current before piston position estimate expect it would. | Clears when caliper is not faulted and stationary
Tesla Model 3 | EPBL_a138 | EPBL_a138_NVMWriteTime | The Electronic Parking Brake and Electronic Parking Brake Monitor took longer than expected to save caliper state in non-volatile memory. | Non-volatile memory error due to Electronic Parking Brake and Electronic Parking Brake Monitor mismatch | Caliper state saved to Electronic Parking Brake and Electronic Parking Brake Monitor mismatched for more than 500ms | Electronic Parking Brake and Electronic Parking Brake Monitor states match
Tesla Model 3 | EPBL_a102 | EPBL_a102_PTC_MIA | One or more of the messages the vehicle controller receives periodically from the Positive Temperature Coefficient (PTC) heater electronic control unit (ECU) is not received, indicating the PTC heater ECU may be unavailable (MIA). | Thermal management system features depending on PTC heater functionality may be limited or unavailable. | One or more of the expected messages from the PTC heater ECU is not received. | The vehicle controller starts receiving the expected messages from the PTC heater ECU.
Tesla Model 3 | EPBL_a084 | EPBL_a084_TPMS_MIA | One or more of the expected CAN messages from TPMS were not received.
Tesla Model 3 | EPBL_a172 | EPBL_a172_SPI_MIA | The communication link between Electronic Parking Brake (EPB) and Electronic Parking Brake Monitor (EPBM) is not functioning as expected. | Electronic Parking Brake will not apply or release. | Either the Cyclic Redundancy Check (CRC) check has not completed as expected, or a message has not been received for 100ms. Alert disabled during over-the-air (OTA) firmware updates. | Communication between Electronic Parking Brake Monitor (EPBM) and Electronic Parking Brake (EPB) has resumed.
Tesla Model 3 | EPBL_a100 | EPBL_a100_CANbus_MIA | More than half of the ECUs on a either the VEH or PARTY bus are missing more than half their messages while the bus should be active | Vehicle functionality may be degraded. | If 50% or more of the ECUs the local ECUs listens to are MIA, and the local ECU receives from more than 3 ECUs on this bus. An ECU is MIA if more than 50% of its messages are MIA and that ECU is considered CAN active (see specific ECU's MIA alert for CAN active conditions). | setCondition is no longer true.
Tesla Model 3 | EPBL_a118 | EPBL_a118_VCFRONT_MIA | One or more of the messages the vehicle controller receives periodically from the front vehicle controller (VCFRONT) is not received, indicating the VCFRONT may be unavailable (MIA). | Vehicle functions that depend on the VCFRONT may be unavailable or may not function as expected. | The vehicle controller does not receive one or more of the expected messages from the VCFRONT within the expected time frame. | The vehicle controller starts receiving the expected messages from the VCFRONT.
Tesla Model 3 | EPBL_a135 | EPBL_a135_NvUv | Motor negative lead voltage is lower than expected while active | Caliper motor or harness may be damaged | The negative lead voltage measurement is lower than expected. The expected value is the lower of 16.5 volts, or the estimated PWM voltage. | Caliper state machine exits csmState CSM_FAULT
Tesla Model 3 | EPBL_a091 | EPBL_a091_CMPD_MIA | One or more of the messages the vehicle controller receives periodically from the heat pump system compressor (CMPD) electronic control unit (ECU) is not received, indicating the CMPD ECU may be unavailable (MIA). | The HVAC system may be unavailable or may not function as expected. | One or more of the expected messages from the CMPD ECU is not received. | The vehicle controller starts receiving the expected messages from the CMPD ECU.
Tesla Model 3 | EPBL_a198 | EPBL_a198_holdClampComplete | EPB hold clamp finished, log I, V, and calculated R
Tesla Model 3 | EPBL_a042 | EPBL_a042_HighStackUsage | High stack memory usage was detected
Tesla Model 3 | EPBL_a189 | EPBL_a189_epbDynamicParkCanceled | Electronic Parking Brake was attempting to dynamic park, Controlled Deceleration for Parking Brake is unavailable, and speed crossed above 8.8kph | Car interrupted parking due to travelling at speed, Electronic Parking Brake not applied | EPB_unitStatus == EPB_STATUS_DYNAMIC_PARKING, and speed crosses above 8.8kph or acceleration is above 5mph/s | Clears after 5 seconds
Tesla Model 3 | EPBL_a350 | EPBL_a350_ensOutOfRange | The Emergency Notification Signal harness may be disconnected or the RCM may be MIA.
Tesla Model 3 | EPBL_a302 | EPBL_a302_csmLongRelease | EPB releases no-load is measured using derivative of current. Currently in ghosted alert. | EPB may not released far enough causing drag on rotor. | No-load current suggested the EPB was not in no-load causing release to continue. | Clears immediately after setting
Tesla Model 3 | EPBL_a063 | EPBL_a063_SwitchFault | An issue with a switch has been detected.
Tesla Model 3 | EPBL_a180 | EPBL_a180_dynamicActive | Customer facing alert issued when Electronic Parking Brake is applied at higher than 5mph | User facing notification that informs Electronic Parking Brake is dynamically applying | Entry to states ESM_DYNAMIC, ESM_DYNAMIC_EXTERNAL, ESM_DYNAMIC_PENDING | Exit from states ESM_DYNAMIC, ESM_DYNAMIC_EXTERNAL, ESM_DYNAMIC_PENDING, ESM_DYNAMIC_PARK, ESM_LATCHED_DYNAMIC_EXTERNAL
Tesla Model 3 | EPBL_a001 | EPBL_a001_WatchdogReset | Warns if the processor has experienced a reset due to watchdog reset.
Tesla Model 3 | EPBL_a085 | EPBL_a085_CCCM_MIA | One or more of the expected CAN messages from CCCM were not received.
Tesla Model 3 | EPBL_a090 | EPBL_a090_APS_MIA | One or more of the expected CAN messages from APS were not received.
Tesla Model 3 | EPBL_a354 | EPBL_a354_parkedForLowBrakeFluidMode | Vehicle was in factory mode with low brake fluid and brake pedal was pressed causing EPB to park.
Tesla Model 3 | EPBL_a094 | EPBL_a094_EPAS3P_MIA | One or more of the messages the vehicle controller receives periodically from the Primary Electronic Power-Assisted Steering (EPAS3P) electronic control unit (ECU) is not received, indicating the EPAS3P ECU may be unavailable (MIA). | Vehicle functions that depend on the EPAS3P may be unavailable or may not function as expected. | One or more of the expected messages from the EPAS3P ECU is not received. | The vehicle controller starts receiving the expected messages from the EPAS3P ECU.
Tesla Model 3 | EPBL_a031 | EPBL_a031_UDSActive | A unified diagnostics services (UDS) request was made
Tesla Model 3 | EPBL_a060 | EPBL_a060_engineeringBuild | The software installed on the vehicle is intended for engineering use and development purposes only. The vehicle software may have some expected features disabled for testing purposes, or include new features whose function is not yet fully validated. If this alert is present on a production vehicle (not reserved for testing purposes), the vehicle software should be updated to a production version immediately.
Tesla Model 3 | EPBL_a106 | EPBL_a106_PCS_MIA | One or more of the messages the vehicle controller receives periodically from the power conversion system (PCS) electronic control unit (ECU) is not received, indicating the PCS ECU may be unavailable (MIA). | The vehicle may be unable to charge. | One or more of the expected messages from the PCS ECU is not received. | The vehicle controller starts receiving the expected messages from the PCS ECU.
Tesla Model 3 | EPBL_a357 | EPBL_a357_brakesTooHotForSlope | Brake temperature is above 200C and slope is greater than 10% | Car may not be secured by Electronic Parking Brake on current road grade, may be free rolling | The max of the rear brake calipers is hotter than 200 C and slope is greater than 10% | Electronic Parking Brake not parked
Tesla Model 3 | EPBL_a097 | EPBL_a097_CMP_MIA | One or more of the messages the vehicle controller receives periodically from the air conditioning compressor (CMP) electronic control unit (ECU) is not received, indicating the CMP ECU may be unavailable (MIA). | The HVAC system may be unavailable or may not function as expected. | One or more of the expected messages from the CMP ECU is not received. | The vehicle controller starts receiving the expected messages from the CMP ECU.
Tesla Model 3 | EPBL_a356 | EPBL_a356_parkingForStationaryDetect | Startionary detect can park vehicle if all speed sources are MIA and algo detects no motion. | EPB will park. | Speed sources MIA, brake press held, RCM detects no motion, speed sources unknown. | Parking complete.
Tesla Model 3 | EPBL_a353 | EPBL_a353_missingSpeedUnableToPark | EPB speed class is currently UNKNOWN and is not parked.
Tesla Model 3 | EPBL_a002 | EPBL_a002_PowerLossReset | Warns if the processor has experienced a reset due to power loss.
Tesla Model 3 | EPBL_a005 | EPBL_a005_CANTXError | An error has been detected with CAN transmission. Used by engineering to debug.
Tesla Model 3 | EPBL_a242 | EPBL_a242_hvOutputLocked | A request to change the HVC or Contactor power state has been denied. | High Voltage control or contactor may be faulted | Electronic Parking Brake Right detects high voltage lockout request timed out after 0.5 seconds | Electronic Parking Brake Right unlocks high voltage output
Tesla Model 3 | EPBL_a195 | EPBL_a195_parkForDriverIsLeaving | The Electronic Parking Brake (EPB) reports the driver is leaving and parks the vehicle. | The EPB will be applied. | The EPB attempted to park due to the driver being detected as leaving. | The EPB reports it is not parked, or the alert clears automatically after 15 seconds.
Tesla Model 3 | EPBL_a190 | EPBL_a190_csmApplyDegraded | Electronic Parking Brake apply failed. | Electronic Parking Brake may not be applied, and caliper may be obstructed | Electronic Parking Brake faulted during apply && (nonterminal == TRUE) && (stateRequest != ESM_DYNAMIC) | Electronic Parking Brake attempts a new operation
Tesla Model 3 | EPBL_a177 | EPBL_a177_csmApplyRetry | Electronic Parking Brake apply was interrupted. Apply will be retried. | Electronic Parking Brake did not apply, it will retry an apply and enter fault if retry fails | (unitFaultStatus == FAULT_STATUS_RETRY) && (csmRequest == apply) && (stateRequest != ESM_DYNAMIC) | Electronic Parking Brake attempts a new operation
Tesla Model 3 | EPBL_a185 | EPBL_a185_summonAborted
Tesla Model 3 | EPBL_a202 | EPBL_a202_remoteEpbConfigIncompatible | EPB's brake HW config is not compatible remote EPB's brake HW config | Remote and local EPB brake HW config is incompatible, parking brake function may be degraded | Remote EPB is present and local EPB has learnt brake HW config but is not compatible with remote brake HW config | EPB's brake HW config is changed or remote EPB's brake HW config is changed so that they are compatible
Tesla Model 3 | EPBL_a057 | EPBL_a057_HVP_MIA | One or more of the expected messages the electronic control unit (ECU) receives periodically from the high voltage processor (HVP) ECU is not received, indicating the HVP may be unavailable (MIA). | Vehicle may be unable to drive. Charging may be limited or unavailable. | One or more of the expected messages from the HVP ECU is not received. | The electronic control unit (ECU) starts receiving the expected messages from the HVP ECU.
Tesla Model 3 | EPBL_a112 | EPBL_a112_EPBL_MIA | One or more of the messages the vehicle controller receives periodically from the left Electronic Park Brake (EPBL) electronic control unit (ECU) is not received, indicating the EPBL ECU may be unavailable (MIA). | The parking brake may be unavailable or may not function as expected. | The vehicle controller does not receive one or more of the expected messages from the EPBL ECU within the expected time frame. | The vehicle controller starts receiving the expected messages from the EPBL ECU.
Tesla Model 3 | EPBL_a217 | EPBL_a217_SPI_MIA_debugData2 | The communication link between Electronic Parking Brake and Electronic Parking Brake Monitor has encountered an error.
Tesla Model 3 | EPBL_a062 | EPBL_a062_XCPWasConnected | Indicates there was an active connection to the universal measurement and calibration protocol state machine
Tesla Model 3 | EPBL_a015 | EPBL_a015_NVMMError | An issue is indicated from the non-volatile memory manager.
Tesla Model 3 | EPBL_a243 | EPBL_a243_bdwUnavailable | Brake Disc Wipe algorithm is not running due to loss of input signal(s) | BDW attempted while car not in drive or input signals are being delayed | One or more of the BDW algorithms input signals is unavailable. | BDW is available
Tesla Model 3 | EPBL_a101 | EPBL_a101_PM_MIA | One or more of the messages the vehicle controller receives periodically from the Pedal Monitor (PM) electronic control unit (ECU) is not received, indicating the PM ECU may be unavailable (MIA). | Vehicle speed and power may be limited. | One or more of the expected messages from the PM ECU is not received. | The vehicle controller starts receiving the expected messages from the PM ECU.
Tesla Model 3 | EPBL_a134 | EPBL_a134_NvOv | Motor negative lead voltage is higher than expected while active | Caliper motor or harness may be damaged | The negative lead voltage measurement is higher than expected. This could be higher than 0.1 voltages if motor is driven in apply direction, or higher than estimated PWM voltage if driven in the release direction. | Caliper state machine exits csmState CSM_FAULT
Tesla Model 3 | EPBL_a352 | EPBL_a352_audioCurrentSpikeData | debug
Tesla Model 3 | EPBL_a044 | EPBL_a044_Task10msError | Debug information for 10ms task errors
Tesla Model 3 | EPBL_a128 | EPBL_a128_MotorPVoltHigh | Motor positive lead voltage is greater than 6.0 volts while inactive | Caliper motor or harness may be damaged | The Electronic Parking Brake motor is idle, and the positive lead voltage measurement is higher than 6.0 volts. | Caliper state machine exits csmState CSM_FAULT
Tesla Model 3 | EPBL_a200 | EPBL_a200_PmUnparkNotAllowed | DI requested unpark but PM didn't allow it | Fault or error occurred on the DI | DI requests unpark and PM doesn't allow it within 40ms or is MIA | DI doesn't request unpark or is MIA or PM allows unpark
Tesla Model 3 | EPBL_a176 | EPBL_a176_csmApplyFailed | Electronic Parking Brake apply failed. | Electronic Parking Brake apply in progress will be stopped due to the fault, caliper may not be fully applied | Electronic Parking Brake faulted during apply && (nonterminal == FALSE) | Electronic Parking Brake attempts a new operation
Tesla Model 3 | EPBL_a111 | EPBL_a111_EPBR_MIA | One or more of the messages the vehicle controller receives periodically from the right Electronic Park Brake (EPBR) electronic control unit (ECU) is not received, indicating the EPBR ECU may be unavailable (MIA). | The parking brake may be unavailable or may not function as expected. | The vehicle controller does not receive one or more of the expected messages from the EPBR ECU within the expected time frame. | The vehicle controller starts receiving the expected messages from the EPBR ECU.
Tesla Model 3 | EPBL_a125 | EPBL_a125_IdleVMismatch | The caliper may be disconnected. | Electronic Parking Brake may not be able to apply or release | The Electronic Parking Brake motor is idle, and the positive and negative lead's voltage measurement are more than 0.25V different | Electronic Parking Brake motor is nominal and voltage leads are less than 0.25V different
Tesla Model 3 | EPBL_a141 | EPBL_a141_invalidState | The Electronic Parking Brake made an unexpected state transition. | Logical bug in the software | Electronic Parking Brake moved between states that are not marked as having a valid transition. | Alert will not clear until power or sleep cycle
Tesla Model 3 | EPBL_a108 | EPBL_a108_DIF_MIA | One or more of the messages the vehicle controller receives periodically from the front drive inverter (DIF) electronic control unit (ECU) is not received, indicating the DIF ECU may be unavailable (MIA). | Vehicle speed and power may be limited. Thermal management system features depending on DIF functionality may be limited or unavailable. | One or more of the expected messages from the DIF ECU is not received. | The vehicle controller starts receiving the expected messages from the DIF ECU.
Tesla Model 3 | EPBL_a016 | EPBL_a016_NVMMRecordError | An issue is indicated from a particular non-volatile memory record.
Tesla Model 3 | EPBL_a251 | EPBL_a251_currentVarianceHigh | Electronic Parking Brake noticed very noisy current | Diagnostic alert for noisy current while Electronic Parking Brake is active | At <-10C noisy motor current for more than 1s during inrush or anytime during no-load | Caliper stationary
Tesla Model 3 | EPBL_a120 | EPBL_a120_DI_DRIVE_MIA | One or more of the messages the vehicle controller receives periodically from the drive interface (DI) electronic control unit (ECU) is not received while the vehicle is in Drive, indicating the DI ECU may be unavailable (MIA). | Vehicle speed and power may be limited. | One or more of the expected messages from the DI ECU is not received while the vehicle is in Drive. | The vehicle controller starts receiving the expected messages from the DI ECU while the vehicle is in Drive, or the vehicle is no longer in Drive.
Tesla Model 3 | EPBL_a272 | EPBL_a272_vhclPwrStateMsmtch | Vehicle attempted a power state transition which the Electronic Parking Brake did not agree with. | A controller may be stuck in the wrong power state. Could block sleep or other functions | VCFRONT and EPB vehicle power states are not the same | VCFRONT and EPB vehicle power states are the same
Tesla Model 3 | EPBL_a061 | EPBL_a061_XCPConnected | Indicates an active connection to the universal measurement and calibration protocol state machine
Tesla Model 3 | EPBL_a089 | EPBL_a089_IBST_MIA | One or more of the expected CAN messages from iBooster were not received. | Brake boost functionality may be missing. | A message the local ECU expects to receive from the iBooster ECU hasn't been received within the expected timeout or the drop rate is too high while the iBooster is CAN active. The ECU is considered CAN active when VCFRONT_chGoToSleep is 0. | All messages the local ECU expects to receive from the iBooster ECU are being received or the iBooster ECU is CAN inactive.
Tesla Model 3 | EPBL_a245 | EPBL_a245_serviceModeActive | User facing to warn that Electronic Parking Brake is in service mode and many Electronic Parking Brake features are disabled | Electronic Parking Brake will not automatically apply. | EPB_unitStatus == SERVICE or SERVICE_RELEASING. | EPB_unitStatus != SERVICE or SERVICE_RELEASING.
Tesla Model 3 | EPBR_a301 | EPBR_a301_oocSpeedViolation | Vehicle speed is limited based on ultrasonic distance measurements. Currently in ghosted alert. | Summon will be abruptly aborted. | Autopilot command speed to DI is too high for reported Object on Course. | Clears when current summon attempt is completed
Tesla Model 3 | EPBR_a091 | EPBR_a091_CMPD_MIA | One or more of the messages the vehicle controller receives periodically from the heat pump system compressor (CMPD) electronic control unit (ECU) is not received, indicating the CMPD ECU may be unavailable (MIA). | The HVAC system may be unavailable or may not function as expected. | One or more of the expected messages from the CMPD ECU is not received. | The vehicle controller starts receiving the expected messages from the CMPD ECU.
Tesla Model 3 | EPBR_a015 | EPBR_a015_NVMMError | An issue is indicated from the non-volatile memory manager.
Tesla Model 3 | EPBR_a189 | EPBR_a189_epbDynamicParkCanceled | Electronic Parking Brake was attempting to dynamic park, Controlled Deceleration for Parking Brake is unavailable, and speed crossed above 8.8kph | Car interrupted parking due to travelling at speed, Electronic Parking Brake not applied | EPB_unitStatus == EPB_STATUS_DYNAMIC_PARKING, and speed crosses above 8.8kph or acceleration is above 5mph/s | Clears after 5 seconds
Tesla Model 3 | EPBR_a097 | EPBR_a097_CMP_MIA | One or more of the messages the vehicle controller receives periodically from the air conditioning compressor (CMP) electronic control unit (ECU) is not received, indicating the CMP ECU may be unavailable (MIA). | The HVAC system may be unavailable or may not function as expected. | One or more of the expected messages from the CMP ECU is not received. | The vehicle controller starts receiving the expected messages from the CMP ECU.
Tesla Model 3 | EPBR_a106 | EPBR_a106_PCS_MIA | One or more of the messages the vehicle controller receives periodically from the power conversion system (PCS) electronic control unit (ECU) is not received, indicating the PCS ECU may be unavailable (MIA). | The vehicle may be unable to charge. | One or more of the expected messages from the PCS ECU is not received. | The vehicle controller starts receiving the expected messages from the PCS ECU.
Tesla Model 3 | EPBR_a086 | EPBR_a086_VCBATT_MIA | One or more of the expected CAN messages from VCBATT were not received.
Tesla Model 3 | EPBR_a090 | EPBR_a090_APS_MIA | One or more of the expected CAN messages from APS were not received.
Tesla Model 3 | EPBR_a138 | EPBR_a138_NVMWriteTime | The Electronic Parking Brake and Electronic Parking Brake Monitor took longer than expected to save caliper state in non-volatile memory. | Non-volatile memory error due to Electronic Parking Brake and Electronic Parking Brake Monitor mismatch | Caliper state saved to Electronic Parking Brake and Electronic Parking Brake Monitor mismatched for more than 500ms | Electronic Parking Brake and Electronic Parking Brake Monitor states match
Tesla Model 3 | EPBR_a191 | EPBR_a191_csmReleaseDegraded | Electronic Parking Brake was unable to release fully. | Electronic Parking Brake may not be released, and caliper may be obstructed | Electronic Parking Brake faulted during release && (nonterminal == TRUE) | Electronic Parking Brake attempts a new operation
Tesla Model 3 | EPBR_a085 | EPBR_a085_CCCM_MIA | One or more of the expected CAN messages from CCCM were not received.
Tesla Model 3 | EPBR_a304 | EPBR_a304_rearSeatControllerEFuseTrip | The Rear Seat Controller eFuse has tripped | Rear seat functions, such as seat folding, will no longer be available. | The Electronic Parking Brake Controller (EPB) has detected the eFuse circuit as open. | The Electronic Parking Brake Controller (EPB) no longer detects the eFuse circuit as open after a retry or sleep cycle.
Tesla Model 3 | EPBR_a254 | EPBR_a254_showStalkParkButtonFaultOnUi | Electronic Parking Brake has determined that the drive stalk park button has faulted and UI alert should be set allowing driver to park through UI
Tesla Model 3 | EPBR_a125 | EPBR_a125_IdleVMismatch | The caliper may be disconnected. | Electronic Parking Brake may not be able to apply or release | The Electronic Parking Brake motor is idle, and the positive and negative lead's voltage measurement are more than 0.25V different | Electronic Parking Brake motor is nominal and voltage leads are less than 0.25V different
Tesla Model 3 | EPBR_a134 | EPBR_a134_NvOv | Motor negative lead voltage is higher than expected while active | Caliper motor or harness may be damaged | The negative lead voltage measurement is higher than expected. This could be higher than 0.1 voltages if motor is driven in apply direction, or higher than estimated PWM voltage if driven in the release direction. | Caliper state machine exits csmState CSM_FAULT
Tesla Model 3 | EPBR_a092 | EPBR_a092_VCSEATD_MIA | One or more of the messages the vehicle controller receives periodically from the driver seat controller (VCSEATD) is not received, indicating the VCSEATD may be unavailable (MIA). | Driver seat features depending on VCSEATD functionality, including seat buckle and heating pad, may be limited or unavailable. | One or more of the expected messages from the VCSEATD is not received. | The vehicle controller starts receiving the expected messages from the VCSEATD.
Tesla Model 3 | EPBR_a248 | EPBR_a248_csmDynamicApplyFailed | Electronic Parking Brake apply was interrupted during dynamic apply. Apply failed. | Electronic Parking Brake could not be applied, car may be free rolling | Electronic Parking Brake faulted while applying and during ESM_DYNAMIC | Electronic Parking Brake attempts a new operation
Tesla Model 3 | EPBR_a190 | EPBR_a190_csmApplyDegraded | Electronic Parking Brake apply failed. | Electronic Parking Brake may not be applied, and caliper may be obstructed | Electronic Parking Brake faulted during apply && (nonterminal == TRUE) && (stateRequest != ESM_DYNAMIC) | Electronic Parking Brake attempts a new operation
Tesla Model 3 | EPBR_a044 | EPBR_a044_Task10msError | Debug information for 10ms task errors
Tesla Model 3 | EPBR_a186 | EPBR_a186_externalParkAbort | Non-nominal termination of external park
Tesla Model 3 | EPBR_a210 | EPBR_a210_parkForDriverIsLeavingDebug | The Electronic Parking Brake (EPB) reports the driver is leaving and parks the vehicle. | The EPB will be applied. | The EPB enters a parking status due to the driver being detected as leaving. | This alert is primarily intended for logging purposes and clears automatically.
Tesla Model 3 | EPBR_a251 | EPBR_a251_currentVarianceHigh | Electronic Parking Brake noticed very noisy current | Diagnostic alert for noisy current while Electronic Parking Brake is active | At <-10C noisy motor current for more than 1s during inrush or anytime during no-load | Caliper stationary
Tesla Model 3 | EPBR_a006 | EPBR_a006_CANTX_cyclicError | An error has been detected within the CANTX cyclic dispatcher generated code. Used by engineering to debug.
Tesla Model 3 | EPBR_a102 | EPBR_a102_PTC_MIA | One or more of the messages the vehicle controller receives periodically from the Positive Temperature Coefficient (PTC) heater electronic control unit (ECU) is not received, indicating the PTC heater ECU may be unavailable (MIA). | Thermal management system features depending on PTC heater functionality may be limited or unavailable. | One or more of the expected messages from the PTC heater ECU is not received. | The vehicle controller starts receiving the expected messages from the PTC heater ECU.
Tesla Model 3 | EPBR_a216 | EPBR_a216_SPI_MIA_debugData1 | The communication link between Electronic Parking Brake and Electronic Parking Brake Monitor has encountered an error.
Tesla Model 3 | EPBR_a172 | EPBR_a172_SPI_MIA | The communication link between Electronic Parking Brake (EPB) and Electronic Parking Brake Monitor (EPBM) is not functioning as expected. | Electronic Parking Brake will not apply or release. | Either the Cyclic Redundancy Check (CRC) check has not completed as expected, or a message has not been received for 100ms. Alert disabled during over-the-air (OTA) firmware updates. | Communication between Electronic Parking Brake Monitor (EPBM) and Electronic Parking Brake (EPB) has resumed.
Tesla Model 3 | EPBR_a177 | EPBR_a177_csmApplyRetry | Electronic Parking Brake apply was interrupted. Apply will be retried. | Electronic Parking Brake did not apply, it will retry an apply and enter fault if retry fails | (unitFaultStatus == FAULT_STATUS_RETRY) && (csmRequest == apply) && (stateRequest != ESM_DYNAMIC) | Electronic Parking Brake attempts a new operation
Tesla Model 3 | EPBR_a042 | EPBR_a042_HighStackUsage | High stack memory usage was detected
Tesla Model 3 | EPBR_a302 | EPBR_a302_csmLongRelease | EPB releases no-load is measured using derivative of current. Currently in ghosted alert. | EPB may not released far enough causing drag on rotor. | No-load current suggested the EPB was not in no-load causing release to continue. | Clears immediately after setting
Tesla Model 3 | EPBR_a185 | EPBR_a185_summonAborted
Tesla Model 3 | EPBR_a003 | EPBR_a003_SWAssertion | An internal software assertion has failed.
Tesla Model 3 | EPBR_a117 | EPBR_a117_VCLEFT_MIA | One or more of the messages the vehicle controller receives periodically from the left vehicle controller (VCLEFT) is not received, indicating the VCLEFT may be unavailable (MIA). | Vehicle functions that depend on the VCLEFT may be unavailable or may not function as expected. | The vehicle controller does not receive one or more of the expected messages from the VCLEFT within the expected time frame. | The vehicle controller starts receiving the expected messages from the VCLEFT.
Tesla Model 3 | EPBR_a084 | EPBR_a084_TPMS_MIA | One or more of the expected CAN messages from TPMS were not received.
Tesla Model 3 | EPBR_a013 | EPBR_a013_AlertManagerFault | Alert Manager encountered an internal processing error.
Tesla Model 3 | EPBR_a300 | EPBR_a300_leftRightConfusion | Electronic Parking Brake not sure if it is a left or a right. | Electronic Parking Brake and vehicle power functions will be severely degraded. | Electronic Parking Brake could not read genealogy when starting. | Reinitialize genealogy, and reboot Electronic Parking Brake
Tesla Model 3 | EPBR_a012 | EPBR_a012_CPUReset | CPU detected a reset.
Tesla Model 3 | EPBR_a178 | EPBR_a178_caliperStateUnknown | Electronic Parking Brake was not able to determine caliper state on boot. | Problem with initializing Electronic Parking Brake | Caliper state saved is unknown, corrupted, or mismatches Electronic Parking Brake Monitor | Electronic Parking Brake reaches the fully parked or released state
Tesla Model 3 | EPBR_a244 | EPBR_a244_WinchModeActive | Non user facing alert set for service set when winch mode is active | Electronic Parking Brake will be released | Enter ESM_WINCHMODE | Exit ESM_WINCHMODE
Tesla Model 3 | EPBR_a108 | EPBR_a108_DIF_MIA | One or more of the messages the vehicle controller receives periodically from the front drive inverter (DIF) electronic control unit (ECU) is not received, indicating the DIF ECU may be unavailable (MIA). | Vehicle speed and power may be limited. Thermal management system features depending on DIF functionality may be limited or unavailable. | One or more of the expected messages from the DIF ECU is not received. | The vehicle controller starts receiving the expected messages from the DIF ECU.
Tesla Model 3 | EPBR_a250 | EPBR_a250_WinchModeCanceled | Speed too fast for Winch Mode | Car exits Winch Mode, enters park | esm.speedClass >= APP_ESM_SPEED_CLASS_FAST while ESM_state == ESM_WINCHMODE | Immediately after setting
Tesla Model 3 | EPBR_a197 | EPBR_a197_freeRollModeAtSpeed | If vehicle reaches 8.8kph, EPB will park | EPB is applied. | Vehicle speed of 8.8kph in free roll Mode | Immediately after setting
Tesla Model 3 | EPBR_a001 | EPBR_a001_WatchdogReset | Warns if the processor has experienced a reset due to watchdog reset.
Tesla Model 3 | EPBR_a179 | EPBR_a179_epbProblem | Customer facing alert for Electronic Parking Brake issues which occur when caliper is not moving | Electronic Parking Brake caliper motor may be disconnected (idle fault), or no csm requests during retry/fault | Electronic Parking Brake has idle fault, or CSM_RQST_INVALID/CSM_RQST_NONE during retry or fault | Electronic Parking Brake attempts a new operation
Tesla Model 3 | EPBR_a111 | EPBR_a111_EPBR_MIA | One or more of the messages the vehicle controller receives periodically from the right Electronic Park Brake (EPBR) electronic control unit (ECU) is not received, indicating the EPBR ECU may be unavailable (MIA). | The parking brake may be unavailable or may not function as expected. | The vehicle controller does not receive one or more of the expected messages from the EPBR ECU within the expected time frame. | The vehicle controller starts receiving the expected messages from the EPBR ECU.
Tesla Model 3 | EPBR_a253 | EPBR_a253_esmReleaseBlocked | Electronic Parking Brake is preventing calipers from opening
Tesla Model 3 | EPBR_a096 | EPBR_a096_OCS1P_MIA | One or more of the messages the vehicle controller receives periodically from the 1st row passenger occupancy classification system (OCS1P) electronic control unit (ECU) is not received, indicating the OCS1P ECU may be unavailable (MIA). | Vehicle functions that depend on the OCS1P may be unavailable or may not function as expected. | One or more of the expected messages from the OCS1P ECU is not received. | The vehicle controller starts receiving the expected messages from the OCS1P ECU.
Tesla Model 3 | EPBR_a243 | EPBR_a243_bdwUnavailable | Brake Disc Wipe algorithm is not running due to loss of input signal(s) | BDW attempted while car not in drive or input signals are being delayed | One or more of the BDW algorithms input signals is unavailable. | BDW is available
Tesla Model 3 | EPBR_a242 | EPBR_a242_hvOutputLocked | A request to change the HVC or Contactor power state has been denied. | High Voltage control or contactor may be faulted | Electronic Parking Brake Right detects high voltage lockout request timed out after 0.5 seconds | Electronic Parking Brake Right unlocks high voltage output
Tesla Model 3 | EPBR_a060 | EPBR_a060_engineeringBuild | The software installed on the vehicle is intended for engineering use and development purposes only. The vehicle software may have some expected features disabled for testing purposes, or include new features whose function is not yet fully validated. If this alert is present on a production vehicle (not reserved for testing purposes), the vehicle software should be updated to a production version immediately.
Tesla Model 3 | EPBR_a046 | EPBR_a046_Task1000msError | Debug information for 1000ms task errors.
Tesla Model 3 | EPBR_a350 | EPBR_a350_ensOutOfRange | The Emergency Notification Signal harness may be disconnected or the RCM may be MIA.
Tesla Model 3 | EPBR_a123 | EPBR_a123_Uc | Motor current was lower than expected | Caliper could be disconnected or the harness is damaged. | Motor current measurement, with calibration offset subtracted, was lower than 0.25 amps | Caliper state machine exits csmState CSM_FAULT
Tesla Model 3 | EPBR_a180 | EPBR_a180_dynamicActive | Customer facing alert issued when Electronic Parking Brake is applied at higher than 5mph | User facing notification that informs Electronic Parking Brake is dynamically applying | Entry to states ESM_DYNAMIC, ESM_DYNAMIC_EXTERNAL, ESM_DYNAMIC_PENDING | Exit from states ESM_DYNAMIC, ESM_DYNAMIC_EXTERNAL, ESM_DYNAMIC_PENDING, ESM_DYNAMIC_PARK, ESM_LATCHED_DYNAMIC_EXTERNAL
Tesla Model 3 | EPBR_a116 | EPBR_a116_VCRIGHT_MIA | One or more of the messages the vehicle controller receives periodically from the right vehicle controller (VCRIGHT) is not received, indicating the VCRIGHT may be unavailable (MIA). | Vehicle functions that depend on the VCRIGHT may be unavailable or may not function as expected. | The vehicle controller does not receive one or more of the expected messages from the VCRIGHT within the expected time frame. | The vehicle controller starts receiving the expected messages from the VCRIGHT.
Tesla Model 3 | EPBR_a002 | EPBR_a002_PowerLossReset | Warns if the processor has experienced a reset due to power loss.
Tesla Model 3 | EPBR_a122 | EPBR_a122_Oc | Motor current was higher than expected. | Caliper motor or harness may be damaged | Motor current measurement, with calibration offset subtracted, was higher than 17 amps. | Caliper state machine exits csmState CSM_FAULT
Tesla Model 3 | EPBR_a247 | EPBR_a247_csmDynamicApplyRetry | Electronic Parking Brake apply was interrupted during dynamic apply. Apply will be retried. | Electronic Parking Brake did not apply, it will retry applying and enter fault if retry fails | (unitFaultStatus == FAULT_STATUS_RETRY) && (stateRequest == ESM_DYNAMIC) | Electronic Parking Brake attempts a new operation
Tesla Model 3 | EPBR_a089 | EPBR_a089_IBST_MIA | One or more of the expected CAN messages from iBooster were not received. | Brake boost functionality may be missing. | A message the local ECU expects to receive from the iBooster ECU hasn't been received within the expected timeout or the drop rate is too high while the iBooster is CAN active. The ECU is considered CAN active when VCFRONT_chGoToSleep is 0. | All messages the local ECU expects to receive from the iBooster ECU are being received or the iBooster ECU is CAN inactive.
Tesla Model 3 | EPBR_a135 | EPBR_a135_NvUv | Motor negative lead voltage is lower than expected while active | Caliper motor or harness may be damaged | The negative lead voltage measurement is lower than expected. The expected value is the lower of 16.5 volts, or the estimated PWM voltage. | Caliper state machine exits csmState CSM_FAULT
Tesla Model 3 | EPBR_a057 | EPBR_a057_HVP_MIA | One or more of the expected messages the electronic control unit (ECU) receives periodically from the high voltage processor (HVP) ECU is not received, indicating the HVP may be unavailable (MIA). | Vehicle may be unable to drive. Charging may be limited or unavailable. | One or more of the expected messages from the HVP ECU is not received. | The electronic control unit (ECU) starts receiving the expected messages from the HVP ECU.
Tesla Model 3 | EPBR_a183 | EPBR_a183_cdpNotAvailable | Stability Control reports Controlled Deceleration for Parking Brake is not available when car is in DRIVE | Electronic Parking Brake Monitor and/or Stability Control are faulted, Controlled Deceleration for Parking Brake cannot be performed | (ESP_cdpStatus == CDP_IS_NOT_AVAILABLE or VCLEFT/VCRIGHT_okayToRequestCDP == EPB_EXTERNAL_APPLY_INVALID) when VCFRONT_vehiclePowerState == VEHICLE_POWER_STATE_DRIVE | ESP_cdpStatus == CDP_IS_AVAILABLE and VCLEFT/VCRIGHT_okayToRequestCDP == EPB_EXTERNAL_APPLY_IDLE or VCFRONT_vehiclePowerState != VEHICLE_POWER_STATE_DRIVE
Tesla Model 3 | EPBR_a120 | EPBR_a120_DI_DRIVE_MIA | One or more of the messages the vehicle controller receives periodically from the drive interface (DI) electronic control unit (ECU) is not received while the vehicle is in Drive, indicating the DI ECU may be unavailable (MIA). | Vehicle speed and power may be limited. | One or more of the expected messages from the DI ECU is not received while the vehicle is in Drive. | The vehicle controller starts receiving the expected messages from the DI ECU while the vehicle is in Drive, or the vehicle is no longer in Drive.
Tesla Model 3 | EPBR_a113 | EPBR_a113_UI_MIA | One or more of the expected CAN messages from UI were not received.
Tesla Model 3 | EPBR_a188 | EPBR_a188_epbDynamic | Electronic Parking Brake is performing dynamic apply | Unable to perform Controlled Deceleration for Parking Brake due to Stability Control failing or unavailable | ESM_stateRequest == ESM_DYNAMIC | ESM_stateRequest != ESM_DYNAMIC
Tesla Model 3 | EPBR_a093 | EPBR_a093_VCSEATP_MIA | One or more of the messages the vehicle controller receives periodically from the front passenger seat controller (VCSEATP) is not received, indicating the VCSEATP may be unavailable (MIA). | Front passenger seat features depending on VCSEATP functionality, including seat buckle and heating pad, may be limited or unavailable. | One or more of the expected messages from the VCSEATP is not received. | The vehicle controller starts receiving the expected messages from the VCSEATP.
Tesla Model 3 | EPBR_a141 | EPBR_a141_invalidState | The Electronic Parking Brake made an unexpected state transition. | Logical bug in the software | Electronic Parking Brake moved between states that are not marked as having a valid transition. | Alert will not clear until power or sleep cycle
Tesla Model 3 | EPBR_a182 | EPBR_a182_OneEPBAppliedUnsecEnv | Road grade is too steep to secure with faulted Park Brake | Car may not be secured by Electronic Parking Brake on current road grade, may be free rolling | One Electronic Parking Brake faulted && ((parked on grade > 10% and temp >= 5degC) ¦¦ (parked on grade > 5% and temp < 5degC)) | Electronic Parking Brake not parked
Tesla Model 3 | EPBR_a061 | EPBR_a061_XCPConnected | Indicates an active connection to the universal measurement and calibration protocol state machine
Tesla Model 3 | EPBR_a196 | EPBR_a196_freeRollModeActive | will prevent EPB from parking when the driver leaves | Car will be free rolling | EPB enters Free Roll Mode from UI request | Shift to drive, reverse or park
Tesla Model 3 | EPBR_a175 | EPBR_a175_csmReleaseRetry | Electronic Parking Brake release was interrupted. Release will be retried. | Electronic Parking Brake did not release, it will retry a release and enter fault if retry fails | (unitFaultStatus == FAULT_STATUS_RETRY) && (csmRequest == release) | Electronic Parking Brake attempts a new operation
Tesla Model 3 | EPBR_a195 | EPBR_a195_parkForDriverIsLeaving | The Electronic Parking Brake (EPB) reports the driver is leaving and parks the vehicle. | The EPB will be applied. | The EPB attempted to park due to the driver being detected as leaving. | The EPB reports it is not parked, or the alert clears automatically after 15 seconds.
Tesla Model 3 | EPBR_a064 | EPBR_a064_busSleepReqTimeout | Indicates if a bus has timed out of a sleep request from the network manager
Tesla Model 3 | EPBR_a358 | EPBR_a358_brakesTooHotForSlopeWithOnlyOneEpb | Brake temperature is above 200C and slope is greater than 5% | Car may not be secured by Electronic Parking Brake on current road grade, may be free rolling | One Electronic Parking Brake faulted and the max of the rear brake calipers is hotter than 200 C and slope is greater than 5% | Electronic Parking Brake not parked
Tesla Model 3 | EPBR_a021 | EPBR_a021_TaskSchedulerError | If a task was not able to run at the appropriate time.
Tesla Model 3 | EPBR_a128 | EPBR_a128_MotorPVoltHigh | Motor positive lead voltage is greater than 6.0 volts while inactive | Caliper motor or harness may be damaged | The Electronic Parking Brake motor is idle, and the positive lead voltage measurement is higher than 6.0 volts. | Caliper state machine exits csmState CSM_FAULT
Tesla Model 3 | EPBR_a112 | EPBR_a112_EPBL_MIA | One or more of the messages the vehicle controller receives periodically from the left Electronic Park Brake (EPBL) electronic control unit (ECU) is not received, indicating the EPBL ECU may be unavailable (MIA). | The parking brake may be unavailable or may not function as expected. | The vehicle controller does not receive one or more of the expected messages from the EPBL ECU within the expected time frame. | The vehicle controller starts receiving the expected messages from the EPBL ECU.
Tesla Model 3 | EPBR_a121 | EPBR_a121_nDriveFault | The DRV motor driver bridge IC has indicated it has a fault condition when the bridge was active
Tesla Model 3 | EPBR_a176 | EPBR_a176_csmApplyFailed | Electronic Parking Brake apply failed. | Electronic Parking Brake apply in progress will be stopped due to the fault, caliper may not be fully applied | Electronic Parking Brake faulted during apply && (nonterminal == FALSE) | Electronic Parking Brake attempts a new operation
Tesla Model 3 | EPBR_a353 | EPBR_a353_missingSpeedUnableToPark | EPB speed class is currently UNKNOWN and is not parked.
Tesla Model 3 | EPBR_a031 | EPBR_a031_UDSActive | A unified diagnostics services (UDS) request was made
Tesla Model 3 | EPBR_a181 | EPBR_a181_TooSteepGradeToPark | Road grade is too steep to secure with Park Brake | Car may not be secured by Electronic Parking Brake on the current road grade, may be free rolling | Car is parked on a road grade too steep to park; car parked on grade >30% or car with brembo Electronic Parking Brake parked on grade >27% and temperature less than -25degC | Electronic Parking Brake not parked
Tesla Model 3 | EPBR_a109 | EPBR_a109_RCM_MIA | One or more of the messages the vehicle controller receives periodically from the Restraint Control Module (RCM) is not received, indicating the RCM may be unavailable (MIA). | Vehicle functions that depend on the RCM may be unavailable or may not function as expected. | The vehicle controller does not receive one or more of the expected messages from the RCM within the expected time frame. | The vehicle controller starts receiving the expected messages from the RCM.
Tesla Model 3 | EPBR_a016 | EPBR_a016_NVMMRecordError | An issue is indicated from a particular non-volatile memory record.
Tesla Model 3 | EPBR_a043 | EPBR_a043_Task1msError | Debug information for 1ms task errors.
Tesla Model 3 | EPBR_a127 | EPBR_a127_MotorNVoltHigh | Motor negative lead voltage is greater than 6.0 volts while inactive | Caliper motor or harness may be damaged | The Electronic Parking Brake motor is idle, and the negative lead voltage measurement is higher than 6.0 volts. | Caliper state machine exits csmState CSM_FAULT
Tesla Model 3 | EPBR_a030 | EPBR_a030_ECULogUploadRequest | Triggers on board diagnostics service to upload log buffer.
Tesla Model 3 | EPBR_a005 | EPBR_a005_CANTXError | An error has been detected with CAN transmission. Used by engineering to debug.
Tesla Model 3 | EPBR_a105 | EPBR_a105_TAS_MIA | One or more of the messages the vehicle controller receives periodically from the Tesla Air Suspension (TAS) electronic control unit (ECU) is not received, indicating the TAS ECU may be unavailable (MIA). | The air suspension may not function as expected. | One or more of the expected messages from the TAS ECU is not received. | The vehicle controller starts receiving the expected messages from the TAS ECU.
Tesla Model 3 | EPBR_a087 | EPBR_a087_DIREL_MIA | One or more of the messages the vehicle controller receives periodically from the rear left drive inverter (DIREL) is not received, indicating the DIREL may be unavailable (MIA). | Vehicle speed and power may be limited. | One or more of the expected messages from the DIREL is not received. | The vehicle controller starts receiving the expected messages from the DIREL.
Tesla Model 3 | EPBR_a126 | EPBR_a126_MotorNVoltLow | Motor negative lead voltage measurement is less than 0.5 volts while inactive | Caliper motor or harness may be damaged | The Electronic Parking Brake motor is idle, and the negative lead voltage measurement is lower than 0.5 volts. | Caliper state machine exits csmState CSM_FAULT
Tesla Model 3 | EPBR_a173 | EPBR_a173_hiCurrentMissing | Deprecated, no longer set. An apply/release command was issued to the Electronic Parking Brake while the high current feed was missing
Tesla Model 3 | EPBR_a118 | EPBR_a118_VCFRONT_MIA | One or more of the messages the vehicle controller receives periodically from the front vehicle controller (VCFRONT) is not received, indicating the VCFRONT may be unavailable (MIA). | Vehicle functions that depend on the VCFRONT may be unavailable or may not function as expected. | The vehicle controller does not receive one or more of the expected messages from the VCFRONT within the expected time frame. | The vehicle controller starts receiving the expected messages from the VCFRONT.
Tesla Model 3 | EPBR_a063 | EPBR_a063_SwitchFault | An issue with a switch has been detected.
Tesla Model 3 | EPBR_a101 | EPBR_a101_PM_MIA | One or more of the messages the vehicle controller receives periodically from the Pedal Monitor (PM) electronic control unit (ECU) is not received, indicating the PM ECU may be unavailable (MIA). | Vehicle speed and power may be limited. | One or more of the expected messages from the PM ECU is not received. | The vehicle controller starts receiving the expected messages from the PM ECU.
Tesla Model 3 | EPBR_a119 | EPBR_a119_SCCM_MIA | One or more of the messages the vehicle controller receives periodically from the Steering Column Control Module (SCCM) is not received, indicating the SCCM may be unavailable (MIA). | Vehicle may be unable to shift between drive modes. | One or more of the expected messages from the SCCM is not received. | The vehicle controller starts receiving the expected messages from the SCCM.
Tesla Model 3 | EPBR_a203 | EPBR_a203_hwBrakeTypeMismatch | Electronic Parking Brake's learned configuration does not match the reported config from the gateway | Hardware does not match current configuration, parking brake function may be degraded | Electronic Parking Brake HW type does not match HW type reported by gateway and 5 seconds have passed since gateway booted up | Electronic Parking Brake HW type matches HW type reported by gateway
Tesla Model 3 | EPBR_a357 | EPBR_a357_brakesTooHotForSlope | Brake temperature is above 200C and slope is greater than 10% | Car may not be secured by Electronic Parking Brake on current road grade, may be free rolling | The max of the rear brake calipers is hotter than 200 C and slope is greater than 10% | Electronic Parking Brake not parked
Tesla Model 3 | EPBR_a137 | EPBR_a137_PvUv | Motor positive lead voltage is lower than expected while active | Caliper motor or harness may be damaged | The positive lead voltage measurement is lower than expected. The expected value is the lower of 16.5 volts, or the estimated PWM voltage. | Caliper state machine exits csmState CSM_FAULT
Tesla Model 3 | EPBR_a114 | EPBR_a114_ESP_MIA | One or more expected Controller Area Network (CAN) messages from the Electronic Stability Program (ESP) electronic control unit (ECU) was not received. Stability and traction control functions may be unavailable, or their performance may be affected. | Stability and traction control functions may be unavailable, or their performance may be affected. | An expected CAN message from the Electronic Stability Program (ESP) electronic control unit (ECU) has not been received within the expected timeout, or the message drop rate is too high while the ESP is CAN active. The ESP is considered CAN active when VCFRONT_privateGoToSleep is 0 AND VCFRONT_espLVState is LV_ON. | All expected CAN messages from the Electronic Stability Program (ESP) electronic control unit (ECU) are received, or the ESP ECU is CAN inactive.
Tesla Model 3 | EPBR_a041 | EPBR_a041_HighCPULoad | CPU under heavy load.
Tesla Model 3 | EPBR_a184 | EPBR_a184_dynamicParkAbort | Non-nominal termination of dynamic park | Electronic Parking Brake not applied, car may be free rolling, Stability Control may have failed or is unavailable | ESM_stateRequest transitions from ESM_DYNAMIC_PARK to any other state, while qualified speed > 0.8kph | 0.5 seconds after setting
Tesla Model 3 | EPBR_a249 | EPBR_a249_idleFaultRelease | Electronic Parking Brake release failed due to idle fault | Caliper is disconnected and fails to release | Electronic Parking Brake is idle faulted & release requested | Electronic Parking Brake fault is cleared & ESM_state changes
Tesla Model 3 | EPBR_a045 | EPBR_a045_Task100msError | Debug information for 100ms task errors.
Tesla Model 3 | EPBR_a022 | EPBR_a022_TaskInitError | If a task failed to initialize.
Tesla Model 3 | EPBR_a354 | EPBR_a354_parkedForLowBrakeFluidMode | Vehicle was in factory mode with low brake fluid and brake pedal was pressed causing EPB to park.
Tesla Model 3 | EPBR_a062 | EPBR_a062_XCPWasConnected | Indicates there was an active connection to the universal measurement and calibration protocol state machine
Tesla Model 3 | EPBR_a303 | EPBR_a303_clampingOccuredEarly | When EPB was applying the current measured went above the max no load current before piston position estimate predicted it would. | EPB may have debris blocking it from clamping correctly. | EPB measure current greater than max no load current before piston position estimate expect it would. | Clears when caliper is not faulted and stationary
Tesla Model 3 | EPBR_a115 | EPBR_a115_VCSEC_MIA | One or more of the messages the vehicle controller receives periodically from the vehicle security controller (VCSEC) is not received, indicating the VCSEC may be unavailable (MIA). | Features depending on VCSEC functionality, including vehicle security and communication with authentication devices, may be limited or unavailable. | The vehicle controller does not receive one or more of the expected messages from the VCSEC within the expected time frame. | The vehicle controller starts receiving the expected messages from the VCSEC.
Tesla Model 3 | EPBR_a198 | EPBR_a198_holdClampComplete | EPB hold clamp finished, log I, V, and calculated R
Tesla Model 3 | EPBR_a355 | EPBR_a355_brakeHwAndEpbHwMismatch | EPB calculate brake hw config and epb hw config independently and checks they are the same | EPB may be misconfigured for vehicle setup. Could result in caliper drag and insufficent clamp force | All GTW config valid for EPB. Brake hw type and epb hw type do not resolve to same EPB config | EPB brake hw type and epb hw type resolve to same EPB config
Tesla Model 3 | EPBR_a095 | EPBR_a095_CHG_MIA | One or more of the messages the vehicle controller receives periodically from the onboard charger (CHG) electronic control unit (ECU) is not received, indicating the CHG ECU may be unavailable (MIA). | Charging may not start or may be interrupted unexpectedly. | The vehicle controller does not receive one or more of the expected messages from the CHG ECU within the expected time frame. | The vehicle controller starts receiving the expected messages from the CHG ECU.
Tesla Model 3 | EPBR_a305 | EPBR_a305_premiumAmpEFuseTrip | The Premium Amp eFuse has tripped | Premium Audio will no longer be available. | The Electronic Parking Brake Controller (EPB) has detected the eFuse circuit as open. | The Electronic Parking Brake Controller (EPB) no longer detects the eFuse circuit as open after a retry or sleep cycle.
Tesla Model 3 | EPBR_a241 | EPBR_a241_diOutputLocked | A request to change the DI power state has been denied. | Drive inverter may be faulted | Electronic Parking Brake Left detects drive inverter lockout request timed out after 0.5 seconds | Electronic Parking Brake Left unlocks drive inverter output
Tesla Model 3 | EPBR_a356 | EPBR_a356_parkingForStationaryDetect | Startionary detect can park vehicle if all speed sources are MIA and algo detects no motion. | EPB will park. | Speed sources MIA, brake press held, RCM detects no motion, speed sources unknown. | Parking complete.
Tesla Model 3 | EPBR_a174 | EPBR_a174_csmReleaseFailed | Electronic Parking Brake was unable to release due to fault. | Electronic Parking Brake release in progress will be stopped due to the fault, caliper may not have fully released | Electronic Parking Brake faulted during release && (nonterminal == FALSE) | Electronic Parking Brake attempts a new operation
Tesla Model 3 | EPBR_a110 | EPBR_a110_GTW_MIA | One or more expected Controller Area Network (CAN) messages from the vehicle gateway (GTW) was not received. Vehicle functions that depend on CAN messages from the GTW may be unavailable, or their performance may be affected. | Vehicle functions that depend on CAN messages from the vehicle gateway (GTW) may be unavailable, or their performance may be affected. | An expected CAN message from the vehicle gateway (GTW) has not been received within the expected timeout, or the message drop rate is too high while the GTW is CAN active. The GTW is considered CAN active when VCFRONT_vehGoToSleep is 0. | All expected CAN messages from the vehicle gateway (GTW) are received, or the GTW is CAN inactive.
Tesla Model 3 | EPBR_a103 | EPBR_a103_CP_MIA | One or more of the messages the vehicle controller receives periodically from the charge port (CP) electronic control unit (ECU) is not received, indicating the CP ECU may be unavailable (MIA). | Charging may not start or may be interrupted unexpectedly. | The vehicle controller does not receive one or more of the expected messages from the CP ECU within the expected time frame. | The vehicle controller starts receiving the expected messages from the CP ECU.
Tesla Model 3 | EPBR_a100 | EPBR_a100_CANbus_MIA | More than half of the ECUs on a either the VEH or PARTY bus are missing more than half their messages while the bus should be active | Vehicle functionality may be degraded. | If 50% or more of the ECUs the local ECUs listens to are MIA, and the local ECU receives from more than 3 ECUs on this bus. An ECU is MIA if more than 50% of its messages are MIA and that ECU is considered CAN active (see specific ECU's MIA alert for CAN active conditions). | setCondition is no longer true.
Tesla Model 3 | EPBR_a217 | EPBR_a217_SPI_MIA_debugData2 | The communication link between Electronic Parking Brake and Electronic Parking Brake Monitor has encountered an error.
Tesla Model 3 | EPBR_a107 | EPBR_a107_BMS_MIA | One or more of the messages the vehicle controller receives periodically from the high voltage (HV) Battery Management System (BMS) electronic control unit (ECU) is not received, indicating the BMS ECU may be unavailable (MIA). | The vehicle may be unable to drive or charge. | The vehicle controller does not receive one or more of the expected messages from the HVBMS ECU within the expected time frame. | The vehicle controller starts receiving the expected messages from the HVBMS ECU.
Tesla Model 3 | EPBR_a202 | EPBR_a202_remoteEpbConfigIncompatible | EPB's brake HW config is not compatible remote EPB's brake HW config | Remote and local EPB brake HW config is incompatible, parking brake function may be degraded | Remote EPB is present and local EPB has learnt brake HW config but is not compatible with remote brake HW config | EPB's brake HW config is changed or remote EPB's brake HW config is changed so that they are compatible
Tesla Model 3 | EPBR_a352 | EPBR_a352_audioCurrentSpikeData | debug
Tesla Model 3 | EPBR_a088 | EPBR_a088_DIRER_MIA | One or more of the messages the vehicle controller receives periodically from the rear right drive inverter (DIRER) is not received, indicating the DIRER may be unavailable (MIA). | Vehicle speed and power may be limited. | One or more of the expected messages from the DIRER is not received. | The vehicle controller starts receiving the expected messages from the DIRER.
Tesla Model 3 | EPBR_a136 | EPBR_a136_PvOv | Motor positive lead voltage is higher than expected while active | Caliper motor or harness may be damaged | The positive lead voltage measurement is higher than expected. This could be higher than 0.1 voltages if motor is driven in release direction, or higher than estimated PWM voltage if driven in the apply direction. | Caliper state machine exits csmState CSM_FAULT
Tesla Model 3 | EPBR_a187 | EPBR_a187_cdpDynamic | Stability Control has begun Controlled Deceleration for Parking Brake | Stability Control is actuating, Electronic Parking Brake may be idle faulted | ESM_state == ESM_DYNAMIC_EXTERNAL | ESM_state != ESM_DYNAMIC_EXTERNAL
Tesla Model 3 | EPBR_a083 | EPBR_a083_VCLEFT_IPC_MIA | One or more of the messages the vehicle controller receives periodically from the left vehicle controller (VCLEFT) is not received over the interprocessor controller area network (IPC), indicating the VCLEFT may be unavailable (MIA). | Vehicle functions that depend on the VCLEFT may be unavailable or may not function as expected. | One or more of the expected messages from the VCLEFT is not received over the IPC. | The vehicle controller starts receiving the expected messages from the VCLEFT over the IPC.
Tesla Model 3 | EPBR_a029 | EPBR_a029_CoreDump | Indicates an exception occurred and core dump data is present.
Tesla Model 3 | EPBR_a171 | EPBR_a171_12vUv | The battery voltage measurement, nominally 12 volts, was lower than expected. | 12V Battery or low voltage systems may be damaged | The vbat voltage measurement, is lower than 6.0 volts. If the measurement is lower than 0.25 volts, we do not set this alert, as this would indicated the switch supply is disabled. | Caliper state machine exits csmState CSM_FAULT
Tesla Model 3 | EPBR_a245 | EPBR_a245_serviceModeActive | User facing to warn that Electronic Parking Brake is in service mode and many Electronic Parking Brake features are disabled | Electronic Parking Brake will not automatically apply. | EPB_unitStatus == SERVICE or SERVICE_RELEASING. | EPB_unitStatus != SERVICE or SERVICE_RELEASING.
Tesla Model 3 | EPBR_a104 | EPBR_a104_DAS_MIA | One or more of the expected CAN messages from DAS were not received.
Tesla Model 3 | EPBR_a099 | EPBR_a099_PARK_MIA | One or more expected Controller Area Network (CAN) messages from the Park Assist (PARK) electronic control unit (ECU) was not received. Autopark and Summon functions may be unavailable, or their performance may be affected. | Autopark and Summon functions may be unavailable, or their performance may be affected. | An expected CAN message from the Park Assist (PARK) electronic control unit (ECU) has not been received within the expected timeout, or the message drop rate is too high while the park assist ECU is CAN active. The PARK ECU is considered CAN active when VCFRONT_chGoToSleep is 0 AND VCFRONT_parkLVState is LV_ON. | All expected CAN messages from the Park Assist (PARK) electronic control unit (ECU) are received, or the PARK ECU is CAN inactive.
Tesla Model 3 | EPBR_a124 | EPBR_a124_calOutOfBounds | The 0 drive offset current captured as calibration was higher than expected. | Caliper, Electronic Parking Brake controller, or harness could be damaged. Components may be damaged by high temperatures | The calibration offset current measured when motor is not being driven was higher than 3.0 amps | Caliper state machine exits csmState CSM_FAULT
Tesla Model 3 | EPBR_a098 | EPBR_a098_DIR_MIA | One or more of the messages the vehicle controller receives periodically from the rear drive inverter (DIR) electronic control unit (ECU) is not received, indicating the DIR ECU may be unavailable (MIA). | Vehicle speed and power may be limited. | One or more of the expected messages from the DIR ECU is not received. | The vehicle controller starts receiving the expected messages from the DIR ECU.
Tesla Model 3 | EPBR_a272 | EPBR_a272_vhclPwrStateMsmtch | Vehicle attempted a power state transition which the Electronic Parking Brake did not agree with. | A controller may be stuck in the wrong power state. Could block sleep or other functions | VCFRONT and EPB vehicle power states are not the same | VCFRONT and EPB vehicle power states are the same
Tesla Model 3 | EPBR_a082 | EPBR_a082_VCRIGHT_IPC_MIA | One or more of the messages the vehicle controller receives periodically from the right vehicle controller (VCRIGHT) is not received over the interprocessor controller area network (IPC), indicating the VCRIGHT may be unavailable (MIA). | Vehicle functions that depend on the VCRIGHT may be unavailable or may not function as expected. | One or more of the expected messages from the VCRIGHT is not received over the IPC. | The vehicle controller starts receiving the expected messages from the VCRIGHT over the IPC.
Tesla Model 3 | EPBR_a252 | EPBR_a252_winchModePending | Electronic Parking Brake is preparing to enter winch mode | Winch mode may not be entered successfully unless customer keeps foot on brake | Winch mode request has been made. | Winch mode successfully entered, or canceled
Tesla Model 3 | EPBR_a094 | EPBR_a094_EPAS3P_MIA | One or more of the messages the vehicle controller receives periodically from the Primary Electronic Power-Assisted Steering (EPAS3P) electronic control unit (ECU) is not received, indicating the EPAS3P ECU may be unavailable (MIA). | Vehicle functions that depend on the EPAS3P may be unavailable or may not function as expected. | One or more of the expected messages from the EPAS3P ECU is not received. | The vehicle controller starts receiving the expected messages from the EPAS3P ECU.
Tesla Model 3 | EPBR_a170 | EPBR_a170_12vOv | The battery voltage measurement, nominally 12 volts, was higher than expected. | 12V Battery or low voltage systems may be damaged | The vbat voltage measurement is higher than 18.5 volts. | Caliper state machine exits csmState CSM_FAULT
Tesla Model 3 | EPBR_a246 | EPBR_a246_idleFaultApply | Electronic Parking Brake apply failed due to idle fault | Caliper is disconnected and fails to apply | Electronic Parking Brake is idle faulted & apply requested | Electronic Parking Brake fault is cleared & ESM_state changes
Tesla Model 3 | EPBR_a058 | EPBR_a058_inputRHighSyncDebug | Voltage drop on input power is high
Tesla Model 3 | EPBR_a200 | EPBR_a200_PmUnparkNotAllowed | DI requested unpark but PM didn't allow it | Fault or error occurred on the DI | DI requests unpark and PM doesn't allow it within 40ms or is MIA | DI doesn't request unpark or is MIA or PM allows unpark
Tesla Model 3 | EPBR_a059 | EPBR_a059_inputResistanceHigh | A large voltage drop is detected in the input power to the vehicle controller, indicating the resistance on the input power feed to the vehicle controller is higher than expected. | The vehicle controller may be unavailable due to lack of adequate input power, limiting vehicle functionality or making the vehicle inoperable, with at least one other alert specific to that condition present. | Left vehicle controller (VCLEFT) / Right vehicle controller (VCRIGHT): Estimated resistance exceeds 500mOhm when input current is under 15A, and exceeds 50mOhm when input current is over 15A. Front vehicle controller (VCFRONT): Estimated resistance exceeds 100mOhm when input current from the power conversion system (PCS) is under 10A, and exceeds 20mOhm when input current from the PCS is over 10A. | VCLEFT/VCRIGHT: Estimated resistance is less than 500mOhm when input current is under 15A, and is less than 50mOhm when input current is over 15A. VCFRONT: Estimated resistance is less than 100mOhm when input current from PCS is under 10A, and is less than 20mOhm when input current from the PCS is over 10A.
Tesla Model 3 | ESP_a307 | ESP_a307_rearVCLVPowerStateCounter | to do
Tesla Model 3 | ESP_a295 | ESP_a295_PEPSstatusCounter | Invalid Data Received From Steering Angle Sensor Module: Alive Counter invalid
Tesla Model 3 | ESP_a195 | ESP_a195_ptcStateInvalid | PTC state obtained from DI is invalid
Tesla Model 3 | ESP_a178 | ESP_a178_IBSTOutputRodActInvalid | The Electronic Stability Program (ESP) electronic control unit (ECU) is receiving invalid messages from the iBooster (IBST) ECU on the Party controller area network (CAN) bus. | Brake boost functionality may be limited or unavailable. Hydraulic Brake Compensation (HBC) may be activated. | The ESP ECU receives invalid messages from the IBST ECU on the Party CAN bus. | The ESP ECU begins receiving valid messages from the IBST ECU on the Party CAN bus.
Tesla Model 3 | ESP_a134 | ESP_a134_steeringAngleInvalid | Invalid Data Received From Steering Angle Sensor Module: Invalid Signal Status | May fault VDC/TC, ABS performance degradation | EPAS3P_internalSASQF is received as invalid | Verify EPAS is awake, in good state, and there is traffic present on the bus. Review EPAS/DI alerts for other indicators of failure
Tesla Model 3 | ESP_a028 | ESP_a028_FrLWSSMaxSpeedExceeded | Maximum wheel speed reached. Range monitoring for WSS signal which monitors non-plausible high wheel velocity. | Will disable VDC/TC and degrade ABS | Range monitoring for WSS signal which monitors non-plausible high wheel velocity | Wheel signal has to be below non-plausible high frequency for 2.5 seconds.
Tesla Model 3 | ESP_a169 | ESP_a169_axOffsetExceeded | Longitudinal Acceleration Sensor: Adjustment not possible (Offset too large) | May fault VDC/TC, ABS performance degradation | Inertial signal failed plausibility/integrity checks | Inertial messages are present/valid on the bus. Review RCM/DI alerts for other indicators of failure
Tesla Model 3 | ESP_a246 | ESP_a246_VCFRONTsensorTimeout | The Electronic Stability Program (ESP) electronic control unit (ECU) is not receiving messages from the front vehicle controller (VCFRONT) on the Party controller area network (CAN) bus within the expected time frame. | The brake fluid may be reported as low, causing the tell-tale indicator to set. | The ESP ECU does not receive messages from the VCFRONT on the Party CAN bus within the expected time frame. | The ESP ECU begins receiving messages from the VCFRONT on the Party CAN bus within the expected time frame.
Tesla Model 3 | ESP_a026 | ESP_a026_FrLWSSShortTo12V | Short circuit of the WSS_FL sensor line to 12V. | Will disable VDC/TC and degrade ABS | Short circuit of the wheel speed sensor line to + voltage. | Check WSS connection for short circuit and repair/replace harness or sensor
Tesla Model 3 | ESP_a172 | ESP_a172_IBSTparty1Timeout | The Electronic Stability Program (ESP) electronic control unit (ECU) is not receiving messages from the iBooster (IBST) ECU on the Party controller area network (CAN) bus within the expected time frame. | Brake boost functionality may be limited or unavailable. | The ESP ECU does not receive messages from the IBST ECU on the Party CAN bus within the expected time frame. | The ESP ECU begins receiving messages from the IBST ECU on the Party CAN bus within the expected time frame.
Tesla Model 3 | ESP_a209 | ESP_a209_DITorqueActualInvalid | Invalid Data Received From Drive Motor Control Module A: Invalid Signal Status | Drive functions may be degraded. | DI CAN message received as invalid | Review DI alerts for failure indicator
Tesla Model 3 | ESP_a292 | ESP_a292_PEPSstatusTimeout | Lost Communication With Primary Electric Power Steering: Message Timeout
Tesla Model 3 | ESP_a219 | ESP_a219_DIvdcLeftChecksum | Invalid Data Received From Drive Motor Control Module A: Data Length Code, Checksum or Parity invalid
Tesla Model 3 | ESP_a158 | ESP_a158_aySensorNotAvailable | Invalid Data Received From Air Bag Control Module : Invalid Ay Signal Status | May fault VDC/TC, ABS performance degradation | Inertial signal failed plausibility/integrity checks | Inertial messages are present/valid on the bus. Review RCM/DI alerts for other indicators of failure
Tesla Model 3 | ESP_a288 | ESP_a288_leftBusOff | The CAN Bus status is monitored cyclically, when ever there is a short circuit between CAN-H and CAN-L or a heavy bus disturbance which leads to BusOff, the fault is registerd
Tesla Model 3 | ESP_a038 | ESP_a038_FrLWSSGeneralFault | Left Front Wheel Speed Sensor Generic Fault. | Will disable VDC/TC and degrade ABS | WSS test failure of WSS_FL (Short circuit supply line to UBATT short circuits between sensors any line failure) | Check WSS connection for short circuit and repair/replace harness or sensor
Tesla Model 3 | ESP_a047 | ESP_a047_FrRWSSSignalNoise | Right Front Wheel Speed Sensor against second signal failed due WSS signal interferences or disturbances. | Will disable VDC/TC and degrade ABS | WSS signal interferences or disturbances | Check connection integrity and if necessary replace WSS
Tesla Model 3 | ESP_a293 | ESP_a293_PEPSstatusDLC | PEPS_status message received with incorrect byte count
Tesla Model 3 | ESP_a175 | ESP_a175_IBSTparty1Counter | Invalid Data Received Brake Booster: Alive Counter invalid
Tesla Model 3 | ESP_a167 | ESP_a167_axSignalFault | Invalid Data Received From Air Bag Control Module : Invalid Ax Signal Status | May fault VDC/TC, ABS performance degradation | Inertial signal failed plausibility/integrity checks | Inertial messages are present/valid on the bus. Review RCM/DI alerts for other indicators of failure
Tesla Model 3 | ESP_a248 | ESP_a248_vdcBrkeTrqTarFrLInvalid | ESP CAN - VDC message state fault
Tesla Model 3 | ESP_a063 | ESP_a063_ReLWSSDirectionFault | Plausibility fault while monitoring of wheel direction. Check mounting position of rear left wheel speed sensor | Will disable VDC/TC and degrade ABS | At least one wheelspeed sensor is mounted in the wrong direction. This error will be set if case one: 1 rotation direction of the sensor signal is in one direction and the other 3 rotations are in the other direction OR case two: 1 rotation direction of the sensor signal has no rotation and 1 rotation in one direction and 2 rotations in other direction. | Replace WSS and check proper mounting. All wheel speed sensors show the same rotation for 20 seconds.
Tesla Model 3 | ESP_a185 | ESP_a185_IBSTFeedforwardBackup | Invalid Data Received From Brake Booster iBooster : Invalid Signal Status. | Brake boost is degraded. | IBST status is invalid on CAN | Verify that iBooster is awake and in good state. Review iBooster alerts for other indicators of failure
Tesla Model 3 | ESP_a140 | ESP_a140_RCMInertial1Timeout | The Electronic Stability Program (ESP) is not receiving inertial measurement unit (IMU) messages from the Restraints Control Module (RCM) within the expected time frame. | Anti-lock Braking System (ABS), Vehicle Dynamics Control (VDC), and Traction Control (TC) performance may be reduced. | The ESP ECU does not receive IMU messages from the RCM within the expected time frame. | The ESP ECU begins receiving IMU messages from the RCM within the expected time frame.
Tesla Model 3 | ESP_a253 | ESP_a253_vdcWhlSlipLimFrRInvalid | ESP CAN - VDC message state fault
Tesla Model 3 | ESP_a035 | ESP_a035_FrLWSSDirectionFault | Plausibility fault while monitoring of wheel direction. | Will disable VDC/TC and degrade ABS | At least one wheelspeed sensor is mounted in the wrong direction. This error will be set if case one: 1 rotation direction of the sensor signal is in one direction and the other 3 rotations are in the other direction OR case two: 1 rotation direction of the sensor signal has no rotation and 1 rotation in one direction and 2 rotations in other direction. | Replace WSS and check proper mounting. All wheel speed sensors show the same rotation for 20 seconds.
Tesla Model 3 | ESP_a079 | ESP_a079_ReRWSSSupplyShortToGnd | Right Rear Wheel Speed Sensor Supply Line Short to Gnd | Will disable VDC/TC and degrade ABS | Short circuit of the WSS supply line to GND. | Check WSS connection for short circuit and repair/replace harness or sensor
Tesla Model 3 | ESP_a091 | ESP_a091_CANUndervoltage | CAN undervoltage detected. | VDC/TC disabled, EBR functionality disabled | CAN network voltage below specification | Check PARTY and CHASSIS can network for proper voltage/termination/short circuits
Tesla Model 3 | ESP_a102 | ESP_a102_absFault | Generic alert for an ABS fault
Tesla Model 3 | ESP_a060 | ESP_a060_ReLWSSWrongSensorType | A wheel speed sensor with wrong sensor type is mounted on wheel rear left. | Will disable VDC/TC and degrade ABS | A wheel speed sensor with wrong sensor type is mounted on wheel FR. | Replace with correct WSS
Tesla Model 3 | ESP_a273 | ESP_a273_DIRERtorqueDLC | Invalid Data Received From Drive Motor Control Module External Right: Data Length Code, Checksum or Parity invalid
Tesla Model 3 | ESP_a014 | ESP_a014_WSSSupplyUndervoltage | Wheel speed sensor supply voltage low. | May disable VDC/TC and degrade ABS | HW issue in WSS power supply lines | Check WSS harness for continuity and voltage at output
Tesla Model 3 | ESP_a309 | ESP_a309_factoryModeActive | to do | to do | to do | to do
Tesla Model 3 | ESP_a074 | ESP_a074_ReRWSSWrongSensorType | A wheel speed sensor with wrong sensor type is mounted on wheel rear right. | Will disable VDC/TC and degrade ABS | A wheel speed sensor with wrong sensor type is mounted on wheel FR. | Replace with correct WSS
Tesla Model 3 | ESP_a002 | ESP_a002_valvesGenericFault | Internal electronic fault detected on valves. | ABS/TC/VDC disabled | The unit has detected an internal fault | Escalate issue to confirm need for replacement
Tesla Model 3 | ESP_a098 | ESP_a098_vdcRefSpeedNotInit | An information that the system could not initialize completely because the environment conditions are not sufficient enough for a reliable vehicle speed calculation.
Tesla Model 3 | ESP_a151 | ESP_a151_RCMInertial2Timeout | The Electronic Stability Program (ESP) is not receiving inertial measurement unit (IMU) messages from the Restraints Control Module (RCM) within the expected time frame. | Anti-lock Braking System (ABS), Vehicle Dynamics Control (VDC), and Traction Control (TC) performance may be reduced. | The ESP ECU does not receive IMU messages from the RCM within the expected time frame. | The ESP ECU begins receiving IMU messages from the RCM within the expected time frame.
Tesla Model 3 | ESP_a277 | ESP_a277_DIRERRPMInvalid | Invalid Data Received From Drive Motor Control Module External Right: Invalid Signal Status | Drive functions may be degraded. | DIRER CAN message received as invalid | Review DIRER alerts for failure indicator
Tesla Model 3 | ESP_a272 | ESP_a272_DIRERtorqueTimeout | The Electronic Stability Program (ESP) electronic control unit (ECU) is not receiving messages from the rear right drive inverter (DIRER) ECU on the Party controller area network (CAN) bus within the expected time frame. | Vehicle Dynamics Control (VDC) may be unavailable. | The ESP ECU does not receive messages from the DIRER ECU on the Party CAN bus within the expected time frame. | The ESP ECU begins receiving messages from the DIRER ECU on the Party CAN bus within the expected time frame.
Tesla Model 3 | ESP_a080 | ESP_a080_ReRWSSGeneralFault | Right Rear Wheel Speed Sensor Generic Fault. | Will disable VDC/TC and degrade ABS | WSS test failure of WSS_RR (Short circuit supply line to UBATT short circuits between sensors any line failure) | Check WSS connection for short circuit and repair/replace harness or sensor
Tesla Model 3 | ESP_a122 | ESP_a122_bdwActive | Brake Disk Wipe (BDW) is active. This feature will help keep the brakes dry during cold and/or wet conditions. | No expected impact on vehicle functionality. | BDW is active. | BDW is no longer active.
Tesla Model 3 | ESP_a110 | ESP_a110_rollerBenchActive | Roller bench mode is active.
Tesla Model 3 | ESP_a250 | ESP_a250_vdcBrkeTrqTarReLInvalid | ESP CAN - VDC message state fault
Tesla Model 3 | ESP_a179 | ESP_a179_IBSTparty2Timeout | The Electronic Stability Program (ESP) electronic control unit (ECU) is not receiving messages from the iBooster (IBST) ECU on the Party controller area network (CAN) bus within the expected time frame. | Brake boost functionality may be limited or unavailable. | The ESP ECU does not receive messages from the IBST ECU on the Party CAN bus within the expected time frame. | The ESP ECU begins receiving messages from the IBST ECU on the Party CAN bus within the expected time frame.
Tesla Model 3 | ESP_a238 | ESP_a238_UIodoTimeout | The Electronic Stability Program (ESP) electronic control unit (ECU) is not receiving odometer messages from the user interface (UI) within the expected time frame. | Communication between the ESP and UI may be lost. No expected impact on ESP functionality. | The ESP ECU does not receive odometer messages from the UI within the expected time frame. | The ESP ECU begins receiving odometer messages from the UI within the expected time frame.
Tesla Model 3 | ESP_a224 | ESP_a224_DIvdcRightCounter | Invalid Data Received From Drive Motor Control Module A: Alive Counter invalid
Tesla Model 3 | ESP_a021 | ESP_a021_WSSGeneralVDiffFault | Wheel Speed Sensor: General Fault. | Will disable VDC/TC and degrade ABS | If the difference between maximum and minimum wheel speed related to a reference speed exceeds 5%. A generic wheel speed sensor fault is set if no wheel specific fault could be determined. During system mode ABS and backup-EBD (Electr. Brake Force Distribution) and below 20 kilometers per hour the deviation is 6 kilometers per hour for velocities < 100 kilometers per hour and 6% for a velocity > 100 kilometers per hour. | 1.) Open circuit in the WSS line 2.) Short circuit to + voltage in the WSS line 3.) Short circuit to GND in WSS line 4.) WSS dislodging from bracket 5.) Input amplifier in ECU faulty 6.) tooth wheel missing 7.) WSS not installed 8.) too great airgap 9.) incorrect tooth count
Tesla Model 3 | ESP_a235 | ESP_a235_PMstate2Counter | Invalid Data Received From Pedal Monitor: Alive Counter invalid
Tesla Model 3 | ESP_a261 | ESP_a261_epblStatusChecksum | ESP CAN - EPBL message fault
Tesla Model 3 | ESP_a281 | ESP_a281_trackModeABSdisabled | The user disengages Track Mode for the Anti-lock Braking System (ABS), which allows the ABS to return to its normal state. | No expected impact on vehicle functionality. | The user disengages Track Mode using the vehicle user interface (UI). | The drive rail is off.
Tesla Model 3 | ESP_a089 | ESP_a089_absNoPressureIncrease | ABS controler has detected, that there has been no pressure increase for an implausible long time. | VDC/TC disabled, possible wheel lock | ABS controller detects that there have been no pressure increases and wheel has not recovered. Returns brake pressure control to driver | Power cycle to clear fault.
Tesla Model 3 | ESP_a170 | ESP_a170_axSignalFrozen | Longitudinal Acceleration Sensor: Plausibility against second signal failed | May fault VDC/TC, ABS performance degradation | Inertial signal failed plausibility/integrity checks | Inertial messages are present/valid on the bus. Review RCM/DI alerts for other indicators of failure
Tesla Model 3 | ESP_a143 | ESP_a143_RCMInertial1Counter | Invalid Data Received From Air Bag Control Module: Alive Counter invalid
Tesla Model 3 | ESP_a123 | ESP_a123_ebrActive | External Brake Request (EBR) is active. This feature manages the brake commands for Autopilot and vehicle comfort features, such as vehicle hold. | No expected impact on vehicle functionality. | EBR is active. | EBR is no longer active.
Tesla Model 3 | ESP_a043 | ESP_a043_FrRWSSTooManyPulses | WSS_FR HET TU buffer noise (enormous amount of edges ocurred). | Will disable VDC/TC and degrade ABS | Signal from WSS is noisy/implausible | Check connections for short circuit and/or replace WSS
Tesla Model 3 | ESP_a290 | ESP_a290_brakeBusOff | The CAN Bus status is monitored cyclically, when ever there is a short circuit between CAN-H and CAN-L or a heavy bus disturbance which leads to BusOff, the fault is registerd
Tesla Model 3 | ESP_a107 | ESP_a107_reserved107 | None
Tesla Model 3 | ESP_a119 | ESP_a119_hbbActive | The Electronic Stability Program (ESP) detects that the brake pressure is too low for the given brake pedal stroke, causing the Hydraulic Brake Boost (HBB) to be activated. | Braking performance may be reduced. The ESP pump may be activated to increase the brake pressure. | The HBB is activated because the brake pressure is too low for a given brake pedal stroke. | The HBB is no longer active.
Tesla Model 3 | ESP_a013 | ESP_a013_valveRelayUndervoltage | ESP/ABS unit voltage is low. | May disable VDC/TC and degrade ABS | Voltage across pins 25->38, and 1->13 on the ESP connector below specification | Voltage across pins 25->38, and 1->13 on the ESP connector >= 12V in Drive
Tesla Model 3 | ESP_a034 | ESP_a034_FrLWSSVDiffFault | Left Front Wheel Speed Sensor: Plausibility against second signal failed due to monitoring of wheel speed differences. | Will disable VDC/TC and degrade ABS | Large wheel speed diff relative to other sensors detected | Difference between all four wheel velocities has to be less than 6% for more than 1 second while the vehicle is driving straight ahead.
Tesla Model 3 | ESP_a302 | ESP_a302_rearRoadWheelAngleHealthDegraded | Signal from PEPS indicates a degradation in road wheel angle | May fault VDC/TC, ABS performance degradation | PEPS_roadWheelAngleHealth is DEGRADED | Verify PEPS is awake, in good state, and there is traffic present on the bus. Review PEPS/DI alerts for other indicators of failure
Tesla Model 3 | ESP_a236 | ESP_a236_ebrCommandStateInvalid | Pedal Monitor Intervention: EBR Commands Invalid. | Automatic braking functionality is disabled | DI brake torque command failed plausiblity check | SW issue. Review DI alerts for other indicators of failure.
Tesla Model 3 | ESP_a142 | ESP_a142_RCMInertial1Checksum | Invalid Data Received From Air Bag Control Module: Data Length Code, Checksum or Parity invalid
Tesla Model 3 | ESP_a109 | ESP_a109_reserved109 | None
Tesla Model 3 | ESP_a040 | ESP_a040_FrRWSSShortTo12V | Short circuit of the WSS_FR sensor line to 12V. | Will disable VDC/TC and degrade ABS | Short circuit of the wheel speed sensor line to + voltage. | Check WSS connection for short circuit and repair/replace harness or sensor
Tesla Model 3 | ESP_a268 | ESP_a268_DIRELtorqueCounter | Invalid Data Received From Drive Motor Control Module External Left: Alive Counter invalid
Tesla Model 3 | ESP_a294 | ESP_a294_PEPSstatusChecksum | Invalid Data Received From Steering Angle Sensor Module: Data Length Code, Checksum or Parity invalid
Tesla Model 3 | ESP_a264 | ESP_a264_pumpSpeedLimitInvalid | Pump Speed limit from Tesla VDC is received as SNA.
Tesla Model 3 | ESP_a149 | ESP_a149_yawInvalidSign | Yaw Rate Sensor: Plausibility against second signal failed | May fault VDC/TC, ABS performance degradation | Inertial signal failed plausibility/integrity checks | Inertial messages are present/valid on the bus. Review RCM/DI alerts for other indicators of failure
Tesla Model 3 | ESP_a135 | ESP_a135_steeringAngleNoCenter | Invalid Data Received From Steering Angle Sensor Module: Invalid Signal Status | May fault VDC/TC, ABS performance degradation | EPAS3P_internalSAS fails plausibility check for center position | Verify EPAS is awake, in good state, and there is traffic present on the bus. Review EPAS/DI alerts for other indicators of failure
Tesla Model 3 | ESP_a306 | ESP_a306_rearVCLVPowerStateChecksum | to do
Tesla Model 3 | ESP_a072 | ESP_a072_ReRWSSLostSignal | WSS fault due to missing wheel speed signal. | Will disable VDC/TC and degrade ABS | Wss fault due to missing wheel speed sensor signal | Check connections and/or replace WSS
Tesla Model 3 | ESP_a096 | ESP_a096_chassisBusPassive | The CAN Bus status is monitored cyclically, when ever there is a line interruption on can bus or disturbance which leads to Error passive, fault is registerd | VDC/TC disabled | ESP is not receiving any message traffic on CHASSIS bus | Check CHASSIS bus for continuity and traffic on bus. Confirm CHASSIS bus issues with MIA alerts on other devices. Power cycle.
Tesla Model 3 | ESP_a267 | ESP_a267_DIRELtorqueChecksum | Invalid Data Received From Drive Motor Control Module External Left: Data Length Code, Checksum or Parity invalid
Tesla Model 3 | ESP_a150 | ESP_a150_yawImplausible | Yaw Rate Sensor: Plausibility against second signal failed | May fault VDC/TC, ABS performance degradation | Inertial signal failed plausibility/integrity checks | Inertial messages are present/valid on the bus. Review RCM/DI alerts for other indicators of failure
Tesla Model 3 | ESP_a300 | ESP_a300_RSArearSteerStatusChecksum | Invalid Data Received From Steering Angle Sensor Module: Data Length Code, Checksum or Parity invalid
Tesla Model 3 | ESP_a041 | ESP_a041_FrRWSSLineInterruption | WSS_FR line interruption (sensor or supply line). | Will disable VDC/TC and degrade ABS | WSS line failure (no exact failure reason detectable). | Check connections for proper voltage/short circuits and/or replace WSS
Tesla Model 3 | ESP_a113 | ESP_a113_btcActive | Brake Torque Control (BTC) is active due to traction related wheels slip(s) at one or more wheels. | No expected impact on vehicle functionality. The vehicle should be driven with caution due to the road conditions. | BTC is active. | BTC is no longer active.
Tesla Model 3 | ESP_a067 | ESP_a067_ReRWSSOpenOrShortToGnd | Short circuit of the WSS_RR sensor line to GND or line interruption (sensor or supply line). | Will disable VDC/TC and degrade ABS | Short circuit of the sensor line to GND or line interruption (sensor- or supply line) . | Check WSS connection for short circuit and repair/replace harness or sensor
Tesla Model 3 | ESP_a131 | ESP_a131_EPAS3PsysStatusDLC | Invalid Data Received From Steering Angle Sensor Module: Data Length Code, Checksum or Parity invalid
Tesla Model 3 | ESP_a232 | ESP_a232_PMstate2Timeout | The Electronic Stability Program (ESP) electronic control unit (ECU) is not receiving messages from the pedal monitor (PM) on the Party controller area network (CAN) bus within the expected time frame. | Vehicle Dynamics Control (VDC) may be unavailable. | The ESP ECU does not receive messages from the PM on the Party CAN bus within the expected time frame. | The ESP ECU begins receiving messages from the PM on the Party CAN bus within the expected time frame.
Tesla Model 3 | ESP_a025 | ESP_a025_FrLWSSOpenOrShortToGnd | Short circuit of the WSS_FL sensor line to GND or line interruption (sensor or supply line). | Will disable VDC/TC and degrade ABS | Short circuit of the sensor line to GND or line interruption (sensor- or supply line) . | Check WSS connection for short circuit and repair/replace harness or sensor
Tesla Model 3 | ESP_a163 | ESP_a163_axMaxLatency | Invalid Data Received From Air Bag Control Module : Invalid Ax Signal Status | May fault VDC/TC, ABS performance degradation | Inertial signal failed plausibility/integrity checks | Inertial messages are present/valid on the bus. Review RCM/DI alerts for other indicators of failure
Tesla Model 3 | ESP_a145 | ESP_a145_yawInitFault | Invalid Data Received From Air Bag Control Module : Invalid Yaw Signal Status | May fault VDC/TC, ABS performance degradation | Inertial signal failed plausibility/integrity checks | Inertial messages are present/valid on the bus. Review RCM/DI alerts for other indicators of failure
Tesla Model 3 | ESP_a276 | ESP_a276_DIRERTorqueCommandInvalid | Invalid Data Received From Drive Motor Control Module External Right: Invalid Signal Status | Vehicle Dynamics Control (VDC) may be unavailable. | DIRER CAN message received as invalid | Review DIRER alerts for failure indicator
Tesla Model 3 | ESP_a128 | ESP_a128_reserved128 | None
Tesla Model 3 | ESP_a050 | ESP_a050_FrRWSSLargeAirGap | Wss fault due to Alignment or adjustment incorrect. | Will disable VDC/TC and degrade ABS | Bad airgap, wheel vibrations or incorrectly mounted WSS. | Check wheel alignment and WSS mounting.
Tesla Model 3 | ESP_a057 | ESP_a057_ReLWSSTooManyPulses | WSS_RL HET TU buffer noise (enormous amount of edges ocurred). | Will disable VDC/TC and degrade ABS | Signal from WSS is noisy/implausible | Check connections for short circuit and/or replace WSS
Tesla Model 3 | ESP_a176 | ESP_a176_IBSTEBRNotAvailable | The Electronic Stability Program (ESP) detects that the iBooster (IBST) electronic control unit (ECU) will not execute any External Brake Requests (EBRs) as they are reported as unavailable. | EBRs will not be executed. | The IBST ECU reports that EBRs are unavailable. | The IBST ECU reports that EBRs are available.
Tesla Model 3 | ESP_a117 | ESP_a117_hbaActive | The Electronic Stability Program (ESP) determines that an emergency stop may be required, causing the Hydraulic Brake Assist (HBA) to be activated. The ESP may also increase the brake pressure by running the ESP pump. | The ESP may increase the brake pressure. | The HBA is activated as the operating speed of the brake pedal exceeds the maximum threshold. | The HBA is no longer active.
Tesla Model 3 | ESP_a152 | ESP_a152_RCMInertial2DLC | Invalid Data Received From Air Bag Control Module: Data Length Code, Checksum or Parity invalid
Tesla Model 3 | ESP_a032 | ESP_a032_FrLWSSWrongSensorType | A wheel speed sensor with wrong sensor type is mounted on wheel front left. | Will disable VDC/TC and degrade ABS | A wheel speed sensor with wrong sensor type is mounted on wheel FR. | Replace with correct WSS
Tesla Model 3 | ESP_a226 | ESP_a226_bdwRequestInvalid | Invalid BDW Request : BDW is requested within less than 10 seconds since the start of the previous BDW activation.
Tesla Model 3 | ESP_a237 | ESP_a237_vdcCommandStateInvalid | Pedal Monitor Intervention: VDC Commands Invalid | VDC disabled | VDC brake torque command failed plausiblity check | SW issue. Review DI alerts for other indicators of failure.
Tesla Model 3 | ESP_a132 | ESP_a132_EPAS3PsysStatusChecksum | Invalid Data Received From Steering Angle Sensor Module: Data Length Code, Checksum or Parity invalid
Tesla Model 3 | ESP_a254 | ESP_a254_vdcWhlSlipLimReLInvalid | ESP CAN - VDC message state fault
Tesla Model 3 | ESP_a159 | ESP_a159_aySignalFault | Invalid Data Received From Air Bag Control Module : Invalid Ay Signal Status | May fault VDC/TC, ABS performance degradation | Inertial signal failed plausibility/integrity checks | Inertial messages are present/valid on the bus. Review RCM/DI alerts for other indicators of failure
Tesla Model 3 | ESP_a231 | ESP_a231_storedVINMismatch | VIN: Received VIN does not match stored VIN
Tesla Model 3 | ESP_a199 | ESP_a199_DIsystemStatusCounter | Invalid Data Received From Drive Motor Control Module A: Alive Counter invalid
Tesla Model 3 | ESP_a297 | ESP_a297_roadWheelAngleHealthFaulted | Signal from PEPS indicates a FAULT in road wheel angle
Tesla Model 3 | ESP_a126 | ESP_a126_reserved126 | None
Tesla Model 3 | ESP_a010 | ESP_a010_12VUndervoltage | ESP/ABS unit voltage is low. | May disable VDC/TC and degrade ABS | Voltage across pins 25 and 38 on the ESP connector below specification | Voltage across pins 25 and 38 on the ESP connector meets specifications
Tesla Model 3 | ESP_a192 | ESP_a192_DIchassisControlDLC | Invalid Data Received From Drive Motor Control Module A: Data Length Code, Checksum or Parity invalid
Tesla Model 3 | ESP_a023 | ESP_a023_WSSSeveralSuspected | Wheel Speed Sensor: General Fault. | Will disable VDC/TC and degrade ABS | More than one suspected wheel speed sensor failures occur at the same time for more than 500ms. A suspected wheel speed sensor failure is set in the following situation: Noise monitoring- slip monitoring- dynamic monitoring- monitoring of absent signal or monitoring of flat tire sets a suspicious flag. | Check connection integrity and power cycle, replace WSS if necessary.
Tesla Model 3 | ESP_a221 | ESP_a221_DIvdcRightTimeout | The Electronic Stability Program (ESP) electronic control unit (ECU) is not receiving messages from the drive inverter (DI) ECU on the Party controller area network (CAN) bus within the expected time frame. | Vehicle Dynamics Control (VDC) may be unavailable. | The ESP ECU does not receive messages from the DI ECU on the Party CAN bus within the expected time frame. | The ESP ECU begins receiving messages from the DI ECU on the Party CAN bus within the expected time frame.
Tesla Model 3 | ESP_a244 | ESP_a244_LVOffStateInvalid | The Electronic Stability Program (ESP) electronic control unit (ECU) receives invalid messages from the front vehicle controller (VCFRONT) on the Party controller area network (CAN) bus. | No expected impact on vehicle functionality. | The ESP ECU receives invalid messages from the VCFRONT on the Party CAN bus. | The ESP ECU begins receiving valid messages from the VCFRONT on the Party CAN bus.
Tesla Model 3 | ESP_a222 | ESP_a222_DIvdcRightDLC | Invalid Data Received From Drive Motor Control Module A: Data Length Code, Checksum or Parity invalid
Tesla Model 3 | ESP_a291 | ESP_a291_brakeBusPassive | The CAN Bus status is monitored cyclically, when ever there is a line interruption on can bus or disturbance which leads to Error passive, fault is registerd
Tesla Model 3 | ESP_a258 | ESP_a258_epbmStatusDLC | ESP CAN - EPBM message fault
Tesla Model 3 | ESP_a155 | ESP_a155_ayMaxLatency | Invalid Data Received From Air Bag Control Module : Invalid Ay Signal Status | May fault VDC/TC, ABS performance degradation | Inertial signal failed plausibility/integrity checks | Inertial messages are present/valid on the bus. Review RCM/DI alerts for other indicators of failure
Tesla Model 3 | ESP_a183 | ESP_a183_IBSTStatusOff | Invalid Data Received From Brake Booster iBooster : Invalid Signal Status. | Brake boost is degraded. HBC will be enabled | IBST status is invalid on CAN | Verify that iBooster is awake and in good state. Review iBooster alerts for other indicators of failure
Tesla Model 3 | ESP_a027 | ESP_a027_FrLWSSLineInterruption | WSS_FL line interruption (sensor or supply line). | Will disable VDC/TC and degrade ABS | WSS line failure (no exact failure reason detectable). | Check connections for proper voltage/short circuits and/or replace WSS
Tesla Model 3 | ESP_a257 | ESP_a257_epbmStatusChecksum | ESP CAN - EPBM message fault
Tesla Model 3 | ESP_a196 | ESP_a196_DIsystemStatusTimeout | The Electronic Stability Program (ESP) electronic control unit (ECU) is not receiving messages from the drive inverter (DI) control module within the expected time frame. | Automatic braking performance may be reduced. | The ESP ECU does not receive messages from the DI control module within the expected time frame. | The ESP ECU begins receiving messages from the DI control module within the expected time frame.
Tesla Model 3 | ESP_a166 | ESP_a166_axSensorNotAvailable | Invalid Data Received From Air Bag Control Module : Invalid Ax Signal Status | May fault VDC/TC, ABS performance degradation | Inertial signal failed plausibility/integrity checks | Inertial messages are present/valid on the bus. Review RCM/DI alerts for other indicators of failure
Tesla Model 3 | ESP_a101 | ESP_a101_ebdFault | Generic alert for an EBD fault
Tesla Model 3 | ESP_a130 | ESP_a130_EPAS3PsysStatusTimeout | The Electronic Stability Program (ESP) is not receiving messages from the steering angle sensor module within the expected time frame. | Anti-lock Braking System (ABS), Vehicle Dynamics Control (VDC), and Traction Control (TC) performance may be reduced. | The ESP ECU does not receive messages from the steering angle sensor module within the expected time frame. | The ESP begins receiving messages from the steering angle sensor module within the expected time frame.
Tesla Model 3 | ESP_a100 | ESP_a100_brakeTempModelDisabled | Brake Temperauture Too High Algorithm Based Failure or BTM overheat warning is deactivated- information.
Tesla Model 3 | ESP_a228 | ESP_a228_GTWvinTimeout | VIN-Message not received from Gateway
Tesla Model 3 | ESP_a084 | ESP_a084_BrakeFluidReservoirLow | Brake Fluid: Fluid level low. Ensure brake fluid levels are appropriate. | Vehicle braking performance/functionality may degrade | Brake fluid level signal reported low | Check brake fluid level and sensor functionality
Tesla Model 3 | ESP_a287 | ESP_a287_failedBrakeCircuitDetected | A failed brake circuit has been detected; mitigation logic is active to improve braking performance
Tesla Model 3 | ESP_a206 | ESP_a206_DItorqueCounter | Invalid Data Received From Drive Motor Control Module A: Alive Counter invalid
Tesla Model 3 | ESP_a242 | ESP_a242_LVPowerStateDLC | ESP CAN - VCFRONT_espLVState message fault
Tesla Model 3 | ESP_a260 | ESP_a260_epblStatusTimeout | The Electronic Stability Program (ESP) electronic control unit (ECU) is not receiving messages from the left Electronic Parking Brake (EPBL) ECU on the Party controller area network (CAN) bus within the expected time frame. | Parking brake functionality may be limited or unavailable. | The ESP ECU does not receive messages from the EPBL ECU on the Party CAN bus within the expected time frame. | The ESP ECU begins receiving messages from the EPBL ECU on the Party CAN bus within the expected time frame.
Tesla Model 3 | ESP_a052 | ESP_a052_FrRWSSGeneralFault | Right Front Wheel Speed Sensor Generic Fault. | Will disable VDC/TC and degrade ABS | WSS test failure of WSS_FR (Short circuit supply line to UBATT short circuits between sensors any line failure) | Check WSS connection for short circuit and repair/replace harness or sensor
Tesla Model 3 | ESP_a213 | ESP_a213_DIStorqueCounter | Invalid Data Received From Drive Motor Control Module B: Alive Counter invalid
Tesla Model 3 | ESP_a186 | ESP_a186_IBSTBrakeAppliedInvalid | Invalid Brake Pedal Status received from CAN(Signal: BrakePedalApplied_Q) | May degrade brake boost | iBST_brakeAppliedQF is invalid | Verify that iBooster is awake and in good state. Review iBooster alerts for other indicators of failure
Tesla Model 3 | ESP_a296 | ESP_a296_roadWheelAngleHealthDegraded | Signal from PEPS indicates a degradation in road wheel angle
Tesla Model 3 | ESP_a212 | ESP_a212_DIStorqueChecksum | Invalid Data Received From Drive Motor Control Module B: Data Length Code, Checksum or Parity invalid
Tesla Model 3 | ESP_a138 | ESP_a138_steeringAngleImplaus | Steering Wheel Position Sensor: Plausibility fault | May fault VDC/TC, ABS performance degradation | The monitoring checks for a physically plausible steering angle signal and consists of following parts:- Sas range monitoringReceived raw sensor hardware value is higher than the maximum, physical steering wheel turn from zero-position to lock in the vehicle (LwAnschlMax) + an additional robustness tolerance value (typical 90 deg)- Sas gradient monitoringIf the signal gradient (steering angle velocity) from one 20 ms-cycle to another is higher than 40 deg for 2 SAS Messages (60 deg for more than 2 SAS messages or no SAS message counter) or - change of this gradient (steering angle acceleration) is higher than 30 deg a failure will be set.- Sas plausibility versus yaw rateThe difference between measured steering angle signal and model value calculated from yaw rate signal is evaluated for fault detection. Dependent on the driving conditions failures in size of (10 + 60 [m/s] / velocity [m/s]) deg at steering angle are recognized through three possible recognition paths evaluating stable driving conditions. This is to prevent a fault recognition due to unstable driving.When the difference is caused by a fault of the steering angle sensor a steering sensor angle fault will be entered. The sensor - yaw rate sensor(YRS) or steering angle sensor(SAS) - showing the largest deviation to the reference yaw rate is marked as faulty. | Verify EPAS is awake, in good state, and there is traffic present on the bus. Review EPAS/DI alerts for other indicators of failure
Tesla Model 3 | ESP_a124 | ESP_a124_ebrSkidActive | The Electronic Stability Program (ESP) detects that the vehicle is skidding while the wheels are locked. | No expected impact on vehicle functionality. The vehicle should be driven with caution due to the road conditions. | The ESP detects the vehicle is skidding with locked wheels. | The ESP detects the vehicle is no longer skidding with locked wheels.
Tesla Model 3 | ESP_a125 | ESP_a125_reserved125 | None
Tesla Model 3 | ESP_a283 | ESP_a283_secondaryCollisionMitigationActive | The Restraints Control Module (RCM) reports an accident and commands the Electronic Stability Program (ESP) electronic control unit (ECU) to actuate the brakes to prevent a secondary collision. | The ESP ECU may engage the brakes. | The RCM reports an accident to the ESP ECU. | The vehicle comes to a complete stop or the driver overrides the ESP by using the accelerator pedal.
Tesla Model 3 | ESP_a006 | ESP_a006_USVValvesFault | Internal electronic fault detected on USV valves. | ABS/TC/VDC disabled | The unit has detected an internal fault in the USV valves or valve controls | Escalate issue to confirm need for replacement
Tesla Model 3 | ESP_a289 | ESP_a289_leftBusPassive | The CAN Bus status is monitored cyclically, when ever there is a line interruption on can bus or disturbance which leads to Error passive, fault is registerd
Tesla Model 3 | ESP_a184 | ESP_a184_IBSTpRunoutInvalid | Invalid Data Received FromBrake Booster iBooster : Invalid Signal Status. | Brake boost is degraded. | IBST_pRunout is invalid on CAN | Verify that iBooster is awake and in good state. Review iBooster alerts for other indicators of failure
Tesla Model 3 | ESP_a298 | ESP_a298_RSArearSteerStatusTimeout | Lost Communication With Rear Steer Actuator: Message Timeout | to do | to do | to do
Tesla Model 3 | ESP_a056 | ESP_a056_ReLWSSMaxSpeedExceeded | Maximum wheel speed reached. Range monitoring for WSS signal which monitors non-plausible high wheel velocity. | Will disable VDC/TC and degrade ABS | HW failure in wheel speed sensor | Check connections for proper voltage/short circuits and/or replace WSS
Tesla Model 3 | ESP_a197 | ESP_a197_DIsystemStatusDLC | Invalid Data Received From Drive Motor Control Module A: Data Length Code, Checksum or Parity invalid
Tesla Model 3 | ESP_a081 | ESP_a081_PressureSensorShort | Brake Pressure Sensor A: Line Short to Ground or Interruption. | Will disable VDC/TC and degrade ABS | Pressure Sensor Master Cylinder 1 Line Error | Escalate issue to confirm need for replacement
Tesla Model 3 | ESP_a099 | ESP_a099_brakeTempModelOverheat | Brake Temperauture Too High Algorithm Based Failure or BTM overheat warning is deactivated- information.
Tesla Model 3 | ESP_a305 | ESP_a305_rearVCLVPowerStateDLC | to do
Tesla Model 3 | ESP_a133 | ESP_a133_EPAS3PsysStatusCounter | Invalid Data Received From Steering Angle Sensor Module: Alive Counter invalid
Tesla Model 3 | ESP_a198 | ESP_a198_DIsystemStatusChecksum | Invalid Data Received From Drive Motor Control Module A: Data Length Code, Checksum or Parity invalid
Tesla Model 3 | ESP_a164 | ESP_a164_axInitFault | Invalid Data Received From Air Bag Control Module : Invalid Ax Signal Status | May fault VDC/TC, ABS performance degradation | Inertial signal failed plausibility/integrity checks | Inertial messages are present/valid on the bus. Review RCM/DI alerts for other indicators of failure
Tesla Model 3 | ESP_a044 | ESP_a044_FrRWSSLostSignal | WSS fault due to missing wheel speed signal. | Will disable VDC/TC and degrade ABS | Wss fault due to missing wheel speed sensor signal | Check connections and/or replace WSS
Tesla Model 3 | ESP_a088 | ESP_a088_absContinuousControl | ABS Active Too Long. | VDC/TC disabled | Continuous and strong ABS intervention at front axle for >= 10s | Power cycle unit to clear fault. Escalate event to Engineering
Tesla Model 3 | ESP_a191 | ESP_a191_DIchassisControlTimeout | The Electronic Stability Program (ESP) electronic control unit (ECU) is not receiving messages from the drive inverter (DI) control module within the expected time frame. | Automatic braking performance may be reduced. | The ESP ECU does not receive messages from the DI control module within the expected time frame. | The ESP ECU begins receiving messages from the DI control module within the expected time frame.
Tesla Model 3 | ESP_a280 | ESP_a280_trackModeABSEnabled | The user engages Track Mode for the Anti-lock Braking System (ABS), which allows higher brake wheel slips for better deceleration on closed circuit courses. | No expected impact on vehicle functionality. | The user engages Track Mode using the vehicle user interface (UI). | The user disengages Track Mode using the vehicle user interface (UI).
Tesla Model 3 | ESP_a188 | ESP_a188_DIbtcRequestDLC | to do
Tesla Model 3 | ESP_a148 | ESP_a148_yawSignalFault | Invalid Data Received From Air Bag Control Module : Invalid Yaw Signal Status | May fault VDC/TC, ABS performance degradation | Inertial signal failed plausibility/integrity checks | Inertial messages are present/valid on the bus. Review RCM/DI alerts for other indicators of failure
Tesla Model 3 | ESP_a051 | ESP_a051_FrRWSSSupplyShortToGnd | Right Front Wheel Speed Sensor Supply Line Short to Gnd | Will disable VDC/TC and degrade ABS | Short circuit of the WSS supply line to GND. | Check WSS connection for short circuit and repair/replace harness or sensor
Tesla Model 3 | ESP_a011 | ESP_a011_12VSystemUndervoltage | ESP/ABS unit voltage is low. | May disable VDC/TC and degrade ABS | Voltage across pins 25->38, and 1->13 on the ESP connector below specifications | Voltage across pins 25->38, and 1->13 on the ESP connector meets specifications
Tesla Model 3 | ESP_a153 | ESP_a153_RCMInertial2Checksum | Invalid Data Received From Air Bag Control Module: Data Length Code, Checksum or Parity invalid
Tesla Model 3 | ESP_a274 | ESP_a274_DIRERtorqueChecksum | Invalid Data Received From Drive Motor Control Module External Right: Data Length Code, Checksum or Parity invalid
Tesla Model 3 | ESP_a019 | ESP_a019_WSSSignRearAxle | Wheel Speed Sensor swapped rear axle | Will disable VDC/TC and degrade ABS | One wheel speed sensor is mounted backwards on the rear axle | Fix WSS mounting alignment and power cycle
Tesla Model 3 | ESP_a207 | ESP_a207_DITorqueCommandInvalid | Invalid Data Received From Drive Motor Control Module A: Invalid Signal Status | Vehicle Dynamics Control (VDC) may be unavailable. | DI CAN message received as invalid | Review DI alerts for failure indicator
Tesla Model 3 | ESP_a095 | ESP_a095_chassisBusOff | The CAN Bus status is monitored cyclically, when ever there is a short circuit between CAN-H and CAN-L or a heavy bus disturbance which leads to BusOff, the fault is registerd | VDC/TC disabled | ESP is not receiving any message traffic on CHASSIS bus | Check CHASSIS bus for continuity and traffic on bus. Confirm CHASSIS bus issues with MIA alerts on other devices. Power cycle.
Tesla Model 3 | ESP_a024 | ESP_a024_WSSReverseCurrent | Reverse current at wheel speed sensor supply detected and the reverse protection switch is switched off. | Will disable VDC/TC and degrade ABS | Backward power supply of ECU via WSS supply line is detected. One of the WSS power supply lines is shorted to Ubat. | Check WSS connection line for short circuits.
Tesla Model 3 | ESP_a208 | ESP_a208_DIRPMInvalid | Invalid Data Received From Drive Motor Control Module A: Invalid Signal Status | Drive functions may be degraded. | DI CAN message received as invalid | Review DI alerts for failure indicator
Tesla Model 3 | ESP_a061 | ESP_a061_ReLWSSSignalNoise | Left Rear Wheel Speed Sensor against second signal failed due WSS signal interferences or disturbances. | Will disable VDC/TC and degrade ABS | WSS signal interferences or disturbances | Check connection integrity and if necessary replace WSS
Tesla Model 3 | ESP_a301 | ESP_a301_PEPSstatusCounter | Invalid Data Received From Steering Angle Sensor Module: Alive Counter invalid
Tesla Model 3 | ESP_a005 | ESP_a005_HSVValvesFault | Internal electronic fault detected on HSV valves. | ABS/TC/VDC disabled | The unit has detected an internal fault in the HSV valves or valve controls | Escalate issue to confirm need for replacement
Tesla Model 3 | ESP_a156 | ESP_a156_ayInitFault | Invalid Data Received From Air Bag Control Module : Invalid Ay Signal Status | May fault VDC/TC, ABS performance degradation | Inertial signal failed plausibility/integrity checks | Inertial messages are present/valid on the bus. Review RCM/DI alerts for other indicators of failure
Tesla Model 3 | ESP_a066 | ESP_a066_ReLWSSGeneralFault | Left Rear Wheel Speed Sensor Generic Fault. | Will disable VDC/TC and degrade ABS | WSS test failure of WSS_RL (Short circuit supply line to UBATT short circuits between sensors any line failure) | Check WSS connection for short circuit and repair/replace harness or sensor
Tesla Model 3 | ESP_a245 | ESP_a245_LVGoingDownStateInvalid | The Electronic Stability Program (ESP) electronic control unit (ECU) receives invalid messages from the front vehicle controller (VCFRONT) on the Party controller area network (CAN) bus. | No expected impact on vehicle functionality. | The ESP ECU receives invalid messages from the VCFRONT on the Party CAN bus. | The ESP ECU begins receiving valid messages from the VCFRONT on the Party CAN bus.
Tesla Model 3 | ESP_a017 | ESP_a017_netOvervoltage | ESP/ABS unit voltage is high. | May disable VDC/TC and degrade ABS | ESP has detected PARTY or CHASSIS CAN network is under-voltage. | Ensure valid CAN network health and CAN harness connections are valid
Tesla Model 3 | ESP_a263 | ESP_a263_epblStatusCounter | ESP CAN - EPBL message fault
Tesla Model 3 | ESP_a303 | ESP_a303_rearRoadWheelAngleHealthFaulted | Signal from PEPS indicates a FAULT in road wheel angle | May fault VDC/TC, ABS performance degradation | PEPS_roadWheelAngleHealth is FAULT | Verify PEPS is awake, in good state, and there is traffic present on the bus. Review PEPS/DI alerts for other indicators of failure
Tesla Model 3 | ESP_a162 | ESP_a162_ayImplausible | Lateral Acceleration Sensor: Plausibility against second signal failed | May fault VDC/TC, ABS performance degradation | Inertial signal failed plausibility/integrity checks | Inertial messages are present/valid on the bus. Review RCM/DI alerts for other indicators of failure
Tesla Model 3 | ESP_a093 | ESP_a093_partyBusOff | The CAN Bus status is monitored cyclically, when ever there is a short circuit between CAN-H and CAN-L or a heavy bus disturbance which leads to BusOff, the fault is registerd | VDC/TC disabled | ESP is not receiving any message traffic on PARTY bus | Check PARTY bus for continuity and traffic on bus. Confirm PARTY bus issues with MIA alerts on other devices. Power cycle.
Tesla Model 3 | ESP_a189 | ESP_a189_DIbtcRequestChecksum | to do
Tesla Model 3 | ESP_a030 | ESP_a030_FrLWSSLostSignal | WSS fault due to missing wheel speed signal. | Will disable VDC/TC and degrade ABS | Wss fault due to missing wheel speed sensor signal | Check connections and/or replace WSS
Tesla Model 3 | ESP_a214 | ESP_a214_DISTorqueCommandInvalid | The Electronic Stability Program (ESP) electronic control unit (ECU) receives invalid messages from the secondary drive inverter (DIS) ECU on the Party controller area network (CAN) bus. | Vehicle Dynamics Control (VDC) may be unavailable. | The ECU ESP receives invalid messages from the DIS on the Party CAN bus. | The ESP ECU begins receiving valid messages from the DIS on the Party CAN bus.
Tesla Model 3 | ESP_a157 | ESP_a157_ayInvalidValue | Invalid Data Received From Air Bag Control Module : Invalid Ay Signal Status | May fault VDC/TC, ABS performance degradation | Inertial signal failed plausibility/integrity checks | Inertial messages are present/valid on the bus. Review RCM/DI alerts for other indicators of failure
Tesla Model 3 | ESP_a087 | ESP_a087_BrakeSwitchImplausible3 | Brake Pedal Switch Plausibility monitor against master cylinder pressure sensor failed. | Degrades automatic braking functionality | Master cylinder pressure rise is not correlated with switch state | Check BLS mounting, reporting status, and harness integrity. Run Toolbox Brake Line Switch test, replace BLS if necessary.
Tesla Model 3 | ESP_a247 | ESP_a247_VCFRONTsensorDLC | Invalid Data Received From VCFRONT Control Module: Data Length Code, Checksum or Parity invalid
Tesla Model 3 | ESP_a193 | ESP_a193_DIchassisControlChecksum | Invalid Data Received From Drive Motor Control Module A: Data Length Code, Checksum or Parity invalid
Tesla Model 3 | ESP_a240 | ESP_a240_LVPowerStateTimeout | The Electronic Stability Program (ESP) electronic control unit (ECU) is not receiving messages from the front vehicle controller (VCFRONT) on the Party controller area network (CAN) bus within the expected time frame. | No expected impact on vehicle functionality. | The ESP ECU does not receive messages from the VCFRONT on the Party CAN bus within the expected time frame. | The ESP ECU begins receiving messages from the VCFRONT on the Party CAN bus within the expected time frame.
Tesla Model 3 | ESP_a108 | ESP_a108_reserved108 | None
Tesla Model 3 | ESP_a279 | ESP_a279_lifetimeManagementOverrun | ESP pump has exceeded 120 hours of runtime
Tesla Model 3 | ESP_a042 | ESP_a042_FrRWSSMaxSpeedExceeded | Maximum wheel speed reached. Range monitoring for WSS signal which monitors non-plausible high wheel velocity. | Will disable VDC/TC and degrade ABS | HW failure in wheel speed sensor | Check connections for proper voltage/short circuits and/or replace WSS
Tesla Model 3 | ESP_a076 | ESP_a076_ReRWSSVDiffFault | Right Rear Wheel Speed Sensor: Plausibility against second signal failed due to monitoring of wheel speed differences. | Will disable VDC/TC and degrade ABS | Large wheel speed diff relative to other sensors detected | Difference between all four wheel velocities has to be less than 6% for more than 1 second while the vehicle is driving straight ahead.
Tesla Model 3 | ESP_a255 | ESP_a255_vdcWhlSlipLimReRInvalid | ESP CAN - VDC message state fault
Tesla Model 3 | ESP_a230 | ESP_a230_vinNotLearned | VIN not programmed
Tesla Model 3 | ESP_a165 | ESP_a165_axInvalidValue | Invalid Data Received From Air Bag Control Module : Invalid Ax Signal Status | May fault VDC/TC, ABS performance degradation | Inertial signal failed plausibility/integrity checks | Inertial messages are present/valid on the bus. Review RCM/DI alerts for other indicators of failure
Tesla Model 3 | ESP_a137 | ESP_a137_steeringOffsetTooLarge | Steering Wheel Position Sensor: Adjustment not possible (Offset too large) | May fault VDC/TC, ABS performance degradation | Steering offset received from EPAS outside of threshold | Check steering alignment and steering offset. Review EPAS/DI alerts for other indicators of failure.
Tesla Model 3 | ESP_a194 | ESP_a194_DIchassisControlCounter | Invalid Data Received From Drive Motor Control Module A: Alive Counter invalid
Tesla Model 3 | ESP_a204 | ESP_a204_DItorqueDLC | Invalid Data Received From Drive Motor Control Module A: Data Length Code, Checksum or Parity invalid
Tesla Model 3 | ESP_a055 | ESP_a055_ReLWSSLineInterruption | WSS_RL line interruption (sensor or supply line). | Will disable VDC/TC and degrade ABS | WSS line failure (no exact failure reason detectable). | Check connections for proper voltage/short circuits and/or replace WSS
Tesla Model 3 | ESP_a070 | ESP_a070_ReRWSSMaxSpeedExceeded | Maximum wheel speed reached. Range monitoring for WSS signal which monitors non-plausible high wheel velocity. | Will disable VDC/TC and degrade ABS | HW failure in wheel speed sensor | Check connections for proper voltage/short circuits and/or replace WSS
Tesla Model 3 | ESP_a286 | ESP_a286_hydroplaneDetected | The Electronic Stability Program (ESP) electronic control unit (ECU) detects that the vehicle is hydroplaning and may activate mitigation logic to limit torque in the rear wheels by engaging the brakes. | The ESP ECU may engage the brakes. | The ESP ECU detects that the front wheels are slipping, indicating the vehicle is hydroplaning. | Clears automatically.
Tesla Model 3 | ESP_a018 | ESP_a018_WSSSignFrontAxle | Wheel Speed Sensor swapped front axle | Will disable VDC/TC and degrade ABS | Front wheel speed sensors are on opposite wheels on the front axle | Fix WSS mounting alignment and power cycle
Tesla Model 3 | ESP_a054 | ESP_a054_ReLWSSShortTo12V | Short circuit of the WSS_RL sensor line to 12V. | Will disable VDC/TC and degrade ABS | Short circuit of the wheel speed sensor line to + voltage. | Check WSS connection for short circuit and repair/replace harness or sensor
Tesla Model 3 | ESP_a037 | ESP_a037_FrLWSSSupplyShortToGnd | Left Front Wheel Speed Sensor Supply Line Short to Gnd | Will disable VDC/TC and degrade ABS | Short circuit of the WSS supply line to GND. | Check WSS connection for short circuit and repair/replace harness or sensor
Tesla Model 3 | ESP_a168 | ESP_a168_axRangeExceeded | Longitudinal Acceleration Sensor: Signal out of Range | May fault VDC/TC, ABS performance degradation | Inertial signal failed plausibility/integrity checks | Inertial messages are present/valid on the bus. Review RCM/DI alerts for other indicators of failure
Tesla Model 3 | ESP_a205 | ESP_a205_DItorqueChecksum | Invalid Data Received From Drive Motor Control Module A: Data Length Code, Checksum or Parity invalid
Tesla Model 3 | ESP_a015 | ESP_a015_12VSupplyOvervoltage | ESP/ABS unit voltage is high. | May disable VDC/TC and degrade ABS | Voltage at ESP supply pins exceeds specification | Verify voltage at ESP supply pins
Tesla Model 3 | ESP_a229 | ESP_a229_GTWvinDLC | Invalid Data Received From Gateway (VIN-Message): Data Length Code, Checksum or Parity invalid
Tesla Model 3 | ESP_a097 | ESP_a097_tcsRefSpeedNotInit | An information that the system could not initialize completely because the environment conditions are not sufficient enough for a reliable vehicle speed calculation.
Tesla Model 3 | ESP_a161 | ESP_a161_ayOffsetExceeded | Lateral Acceleration Sensor: Adjustment not possible (Offset too large) | May fault VDC/TC, ABS performance degradation | Inertial signal failed plausibility/integrity checks | Inertial messages are present/valid on the bus. Review RCM/DI alerts for other indicators of failure
Tesla Model 3 | ESP_a033 | ESP_a033_FrLWSSSignalNoise | Left Front Wheel Speed Sensor against second signal failed due WSS signal interferences or disturbances. | Will disable VDC/TC and degrade ABS | WSS signal interferences or disturbances | Check connection integrity and if necessary replace WSS
Tesla Model 3 | ESP_a285 | ESP_a285_scmRequestDLC | RCM_collision message received with incorrect byte count
Tesla Model 3 | ESP_a243 | ESP_a243_LVPowerStateCounter | ESP CAN - VCFRONT_espLVState message fault
Tesla Model 3 | ESP_a220 | ESP_a220_DIvdcLeftCounter | Invalid Data Received From Drive Motor Control Module A: Alive Counter invalid
Tesla Model 3 | ESP_a216 | ESP_a216_DISTorqueActualInvalid | The Electronic Stability Program (ESP) electronic control unit (ECU) receives invalid messages from the secondary drive inverter (DIS) ECU on the Party controller area network (CAN) bus. | DIS state may be degraded | The ESP ECU receives invalid messages from the DIS ECU on the Party CAN bus. | The ESP ECU begins receiving valid messages from the DIS ECU on the Party CAN bus.
Tesla Model 3 | ESP_a075 | ESP_a075_ReRWSSSignalNoise | Right Rear Wheel Speed Sensor against second signal failed due WSS signal interferences or disturbances. | Will disable VDC/TC and degrade ABS | WSS signal interferences or disturbances | Check connection integrity and if necessary replace WSS
Tesla Model 3 | ESP_a241 | ESP_a241_LVPowerStateChecksum | ESP CAN - VCFRONT_espLVState message fault
Tesla Model 3 | ESP_a114 | ESP_a114_tvdcActive | The Tesla Vehicle Dynamics Controller (TVDC) is active due to lateral stability related wheel slip(s) at one or more wheels. | No expected impact on vehicle functionality. The vehicle should be driven with caution due to the road conditions. | The TVDC is active. | The TVDC is no longer active.
Tesla Model 3 | ESP_a218 | ESP_a218_DIvdcLeftDLC | Invalid Data Received From Drive Motor Control Module A: Data Length Code, Checksum or Parity invalid
Tesla Model 3 | ESP_a039 | ESP_a039_FrRWSSOpenOrShortToGnd | Short circuit of the WSS_FR sensor line to GND or line interruption (sensor or supply line). | Will disable VDC/TC and degrade ABS | Short circuit of the sensor line to GND or line interruption (sensor- or supply line) . | Check WSS connection for short circuit and repair/replace harness or sensor
Tesla Model 3 | ESP_a217 | ESP_a217_DIvdcLeftTimeout | The Electronic Stability Program (ESP) electronic control unit (ECU) is not receiving messages from the drive inverter (DI) ECU on the Party controller area network (CAN) bus within the expected time frame. | Vehicle Dynamics Control (VDC) may be unavailable. | The ESP ECU does not receive messages from the DI ECU on the Party CAN bus within the expected time frame. | The ESP ECU begins receiving messages from the DI ECU on the Party CAN bus within the expected time frame.
Tesla Model 3 | ESP_a233 | ESP_a233_PMstate2Checksum | Invalid Data Received From Pedal Monitor: Data Length Code, Checksum or Parity invalid
Tesla Model 3 | ESP_a116 | ESP_a116_tsmActive | Trailer Sway Mitigation (TSM) is activated as the Electronic Stability Program (ESP) detects the vehicle and trailer may be swaying. The ESP may activate the brakes to help stabilize the vehicle and trailer. | The ESP may activate the brakes to help prevent the vehicle and trailer from swaying. | TSM is active. | TSM is no longer active.
Tesla Model 3 | ESP_a003 | ESP_a003_outletValvesFault | Internal electronic fault detected on outlet valves. | ABS/TC/VDC disabled | The unit has detected an internal fault in the outlet valves | Escalate issue to confirm need for replacement
Tesla Model 3 | ESP_a022 | ESP_a022_WSSDirectionFault | Wheel Speed Sensor: General Fault. | Will disable VDC/TC and degrade ABS | This error will be set if 2 rotation directions of the sensor signal are in one direction, the other 2 rotations are in the other direction OR 2 rotation directions of the sensor signal have no rotation, 1 rotation in one direction, 1 rotation in other direction | Check proper mounting of all four WSS. Monitor clears when all wheel speed sensors show the same rotation for 20 seconds.
Tesla Model 3 | ESP_a016 | ESP_a016_12VSystemOvervoltage | ESP/ABS unit voltage is high. | May disable VDC/TC and degrade ABS | Voltage at ESP supply pins exceeds specifications | Verify voltage at ESP supply pins
Tesla Model 3 | ESP_a271 | ESP_a271_DIRELTorqueActualInvalid | Invalid Data Received From Drive Motor Control Module External Left: Invalid Signal Status | Drive functions may be degraded. | DIREL CAN message received as invalid | Review DIREL alerts for failure indicator
Tesla Model 3 | ESP_a049 | ESP_a049_FrRWSSDirectionFault | Plausibility fault while monitoring of wheel direction. | Will disable VDC/TC and degrade ABS | At least one wheelspeed sensor is mounted in the wrong direction. This error will be set if case one: 1 rotation direction of the sensor signal is in one direction and the other 3 rotations are in the other direction OR case two: 1 rotation direction of the sensor signal has no rotation and 1 rotation in one direction and 2 rotations in other direction. | Replace WSS and check proper mounting. All wheel speed sensors show the same rotation for 20 seconds.
Tesla Model 3 | ESP_a182 | ESP_a182_IBSTparty2Counter | Invalid Data Received Brake Booster: Alive Counter invalid
Tesla Model 3 | ESP_a202 | ESP_a202_accelPedalInvalid | Invalid Data Received From Drive Motor Control Module A: Invalid Signal Status | Drive functions may be degraded. | DI CAN message received as invalid | Review DI alerts for failure indicator
Tesla Model 3 | ESP_a171 | ESP_a171_axImplausible | Longitudinal Acceleration Sensor: Plausibility against second signal failed | May fault VDC/TC, ABS performance degradation | Inertial signal failed plausibility/integrity checks | Inertial messages are present/valid on the bus. Review RCM/DI alerts for other indicators of failure
Tesla Model 3 | ESP_a068 | ESP_a068_ReRWSSShortTo12V | Short circuit of the WSS_RR sensor line to 12V. | Will disable VDC/TC and degrade ABS | Short circuit of the wheel speed sensor line to + voltage. | Check WSS connection for short circuit and repair/replace harness or sensor
Tesla Model 3 | ESP_a031 | ESP_a031_FrLWSSNoPulsesDetected | WSS fault due to missing wheel speed signal. | Will disable VDC/TC and degrade ABS | No stop pulses occurred on WSS | Check connections and/or replace WSS
Tesla Model 3 | ESP_a115 | ESP_a115_ebdActive | The Electronic Brake Force Distribution (EBD) is active due to early onset of brake related wheel slip(s) at one or more wheels. | No expected impact on vehicle functionality. The vehicle should be driven with caution due to the road conditions. | The EBD is active. | The EBD is no longer active.
Tesla Model 3 | ESP_a082 | ESP_a082_PMCSensorOffsetHigh | Brake Pressure Sensor A: Adjustment not possible (Offset too large). | Will disable VDC/TC and degrade ABS | The offset value of the master cylinder pressure sensor Ps MC1 is out of specification. | Escalate issue to confirm need for replacement
Tesla Model 3 | ESP_a073 | ESP_a073_ReRWSSNoPulsesDetected | WSS fault due to missing wheel speed signal. | Will disable VDC/TC and degrade ABS | No stop pulses occurred on WSS | Check connections and/or replace WSS
Tesla Model 3 | ESP_a275 | ESP_a275_DIRERtorqueCounter | Invalid Data Received From Drive Motor Control Module External Right: Alive Counter invalid
Tesla Model 3 | ESP_a112 | ESP_a112_espActive | The Electronic Stability Program (ESP) is active due to lateral stability related wheel slip(s) at one or more wheels. | No expected impact on vehicle functionality. The vehicle should be driven with caution due to the road conditions. | The ESP is active. | The ESP is no longer active.
Tesla Model 3 | ESP_a234 | ESP_a234_PMstate2DLC | Invalid Data Received From Pedal Monitor: Data Length Code, Checksum or Parity invalid
Tesla Model 3 | ESP_a136 | ESP_a136_steeringAngleFrozen | Steering Wheel Position Sensor: Constant signal detected | May fault VDC/TC, ABS performance degradation | EPAS3P_internalSAS is frozen on CAN | Verify EPAS is awake, in good state, and there is traffic present on the bus. Review EPAS/DI alerts for other indicators of failure
Tesla Model 3 | ESP_a105 | ESP_a105_ebrFault | ESP External brake request fault detected. No autonomous braking available.
Tesla Model 3 | ESP_a269 | ESP_a269_DIRELTorqueCommandInvalid | Invalid Data Received From Drive Motor Control Module External Left: Invalid Signal Status | Vehicle Dynamics Control (VDC) may be unavailable. | DIREL CAN message received as invalid | Review DIREL alerts for failure indicator
Tesla Model 3 | ESP_a259 | ESP_a259_epbmStatusCounter | ESP CAN - EPBM message fault
Tesla Model 3 | ESP_a249 | ESP_a249_vdcBrkeTrqTarFrRInvalid | ESP CAN - VDC message state fault
Tesla Model 3 | ESP_a262 | ESP_a262_epblStatusDLC | ESP CAN - EPBL message fault
Tesla Model 3 | ESP_a120 | ESP_a120_rmiActive | Roll Over Mitigation (RMI) is active. The Electronic Stability Program (ESP) may activate the brakes to help stabilize the vehicle. | The ESP may attempt to prevent the vehicle from rolling over by engaging the brakes. | RMI is active. | RMI is no longer active.
Tesla Model 3 | ESP_a020 | ESP_a020_WSSGenericTempFault | Wheel Speed Sensor: General Fault. | Will disable VDC/TC and degrade ABS. Leads to deactivation of BSC and EBD. | Three or more sensor signals seem to be affected by temporary failure suspicion at the same time (one or several of the above described failure monitoring are triggered by not plausible or missing WSS signals). | Check WSS connections and power cycle.
Tesla Model 3 | ESP_a103 | ESP_a103_stabilityControlFault | Generic alert for a stability control fault
Tesla Model 3 | ESP_a256 | ESP_a256_epbmStatusTimeout | The Electronic Stability Program (ESP) electronic control unit (ECU) is not receiving messages from the Electronic Parking Brake Module (EPBM) on the Party controller area network (CAN) bus within the expected time frame. | Parking brake functionality may be limited or unavailable. | The ESP ECU does not receive messages from the EPBM on the Party CAN bus within the expected time frame. | The ESP ECU begins receiving messages from the EPBM on the Party CAN bus within the expected time frame.
Tesla Model 3 | ESP_a001 | ESP_a001_ecuGenericFault | Internal electronic fault detected on ECU. | ABS/TC/VDC disabled | The unit has detected an internal fault | Escalate issue to confirm need for replacement
Tesla Model 3 | ESP_a200 | ESP_a200_reverseGearStuckHigh | Plausibility failure on reverse gear signal state. Review DI alerts for other failure indicators
Tesla Model 3 | ESP_a071 | ESP_a071_ReRWSSTooManyPulses | WSS_RR HET TU buffer noise (enormous amount of edges ocurred). | Will disable VDC/TC and degrade ABS | Signal from WSS is noisy/implausible | Check connections for short circuit and/or replace WSS
Tesla Model 3 | ESP_a210 | ESP_a210_DIStorqueTimeout | The Electronic Stability Program (ESP) is not receiving messages from the secondary drive inverter (DIS) on the Party CAN bus within the expected time frame. | Vehicle Dynamics Control (VDC) may be unavailable. | The ESP does not receive messages from the DIS on the Party CAN bus within the expected time frame. | The ESP begins receiving messages from the DIS on the Party CAN bus within the expected time frame.
Tesla Model 3 | ESP_a083 | ESP_a083_PMCSensorFault | Brake Pressure Sensor A: Plausibility against second signal failed. | Will disable VDC/TC and degrade ABS | Pressure sensor sensitivity is out of specification | Escalate issue to confirm need for replacement
Tesla Model 3 | ESP_a029 | ESP_a029_FrLWSSTooManyPulses | WSS_FL HET TU buffer noise (enormous amount of edges ocurred). | Will disable VDC/TC and degrade ABS | Signal from WSS is noisy/implausible | Check connections for short circuit and/or replace WSS
Tesla Model 3 | ESP_a012 | ESP_a012_netUndervoltage | ESP/ABS unit voltage is low. | May disable VDC/TC and degrade ABS | ESP has detected PARTY or CHASSIS CAN network is under-voltage. | Ensure valid CAN network health and CAN harness connections are valid
Tesla Model 3 | ESP_a009 | ESP_a009_12VHardUndervoltage | ESP/ABS unit voltage is low. | ABS/TC/VDC disabled | Voltage across pins 25->38 or 1->13 on the ESP connector below specification | Voltage across pins 25->38, and 1->13 on the ESP connector meets specifications
Tesla Model 3 | ESP_a004 | ESP_a004_inletValvesFault | Internal electronic fault detected on inlet valves. | ABS/TC/VDC disabled | The unit has detected an internal fault oin the inlet valves | Escalate issue to confirm need for replacement
Tesla Model 3 | ESP_a282 | ESP_a282_trackModeABSRequestInvalid | The DI_trackModeState signal has transitioned, but ESP is unable to follow due to spec
Tesla Model 3 | ESP_a007 | ESP_a007_pumpMotorFault | Internal component fault detected on pump Motor. | ABS/TC/VDC disabled | The unit has detected an internal fault in the motor and/or motor circuit | Escalate issue to confirm need for replacement
Tesla Model 3 | ESP_a048 | ESP_a048_FrRWSSVDiffFault | Right Front Wheel Speed Sensor: Plausibility against second signal failed due to monitoring of wheel speed differences. | Will disable VDC/TC and degrade ABS | Large wheel speed diff relative to other sensors detected | Difference between all four wheel velocities has to be less than 6% for more than 1 second while the vehicle is driving straight ahead.
Tesla Model 3 | ESP_a008 | ESP_a008_pumpMotor12VsupplyLow | ESP pump unit voltage is low. | ESP functionality reduced | Voltage across pins 1 and 13 on the ESP connector below specification | Voltage across pins 1 and 13 on the ESP connector meets specifications
Tesla Model 3 | ESP_a270 | ESP_a270_DIRELRPMInvalid | Invalid Data Received From Drive Motor Control Module External Left: Invalid Signal Status | Drive functions may be degraded. | DIREL CAN message received as invalid | Review DIREL alerts for failure indicator
Tesla Model 3 | ESP_a118 | ESP_a118_hfcActive | The Electronic Stability Program (ESP) detects that the one or more of the brakes are faded, causing Hydraulic Fade Compensation (HFC) to be activated. | Braking performance may be reduced due to faded brakes. The ESP pump may be activated to increase the brake pressure. | HFC is activated because all of the following conditions have been met: (1) the master cylinder pressure exceeds a certain pressure; (2) the Anti-lock Braking System (ABS) is not active; (3) the vehicle does not decelerate in time. | HFC is no longer active.
Tesla Model 3 | ESP_a187 | ESP_a187_DIbtcRequestTimeout | to do
Tesla Model 3 | ESP_a265 | ESP_a265_DIRELtorqueTimeout | The Electronic Stability Program (ESP) electronic control unit (ECU) is not receiving messages from the rear left drive inverter (DIREL) ECU on the Party controller area network (CAN) bus within the expected time frame. | Vehicle Dynamics Control (VDC) may be unavailable. | The ESP ECU does not receive messages from the DIREL ECU on the Party CAN bus within the expected time frame. | The ESP ECU begins receiving messages from the DIREL ECU on the Party CAN bus within the expected time frame.
Tesla Model 3 | ESP_a227 | ESP_a227_bdwRequestActiveInvalid | Invalid BDW Request : BDW is requested for more than 10 seconds.
Tesla Model 3 | ESP_a284 | ESP_a284_scmRequestInvalidChecksum | RCM_collision message received with invalid checksum
Tesla Model 3 | ESP_a225 | ESP_a225_configMismatch | The Electronic Stability Program (ESP) receives a message over the controller area network (CAN) from the Gateway (GTW) that the Cyclic Redundancy Check (CRC) value received from the ESP is different than the value expected on GTW. | Vehicle may be unable to drive until the configuration mismatch is resolved. | The CRC reported on CAN does not match the value expected on the GTW. | An over-the-air (OTA) firmware update is completed or the ESP is flashed.
Tesla Model 3 | ESP_a201 | ESP_a201_reverseGearStuckLow | Plausibility failure on reverse gear signal state. Review DI alerts for other failure indicators
Tesla Model 3 | ESP_a160 | ESP_a160_ayRangeExceeded | Lateral Acceleration Sensor: Signal out of Range | May fault VDC/TC, ABS performance degradation | Inertial signal failed plausibility/integrity checks | Inertial messages are present/valid on the bus. Review RCM/DI alerts for other indicators of failure
Tesla Model 3 | ESP_a174 | ESP_a174_IBSTparty1Checksum | Invalid Data Received From Brake Booster: Data Length Code, Checksum or Parity invalid
Tesla Model 3 | ESP_a069 | ESP_a069_ReRWSSLineInterruption | WSS_RR line interruption (sensor or supply line). | Will disable VDC/TC and degrade ABS | WSS line failure (no exact failure reason detectable). | Check connections for proper voltage/short circuits and/or replace WSS
Tesla Model 3 | ESP_a106 | ESP_a106_vdcActuatorFault | ESP VDC brake actuation fault detected. No Tesla vehicle dynamics control available.
Tesla Model 3 | ESP_a121 | ESP_a121_regenTcActive | Regenerative Traction Control is active. The Electronic Stability Program (ESP) may try to prevent wheel slips under regenerative braking. | No expected impact on vehicle functionality. The vehicle should be driven with caution due to the road conditions. | Regenerative Traction Control is active. | Regenerative Traction Control is no longer active.
Tesla Model 3 | ESP_a266 | ESP_a266_DIRELtorqueDLC | Invalid Data Received From Drive Motor Control Module External Left: Data Length Code, Checksum or Parity invalid
Tesla Model 3 | ESP_a223 | ESP_a223_DIvdcRightChecksum | Invalid Data Received From Drive Motor Control Module A: Data Length Code, Checksum or Parity invalid
Tesla Model 3 | ESP_a059 | ESP_a059_ReLWSSNoPulsesDetected | WSS fault due to missing wheel speed signal. | Will disable VDC/TC and degrade ABS | No stop pulses occurred on WSS | Check connections and/or replace WSS
Tesla Model 3 | ESP_a085 | ESP_a085_BrakeSwitchStuckHigh | Brake Pedal Switch A: Signal stuck high. | Degrades automatic braking functionality | HW failure, connection failure, or improper installation of BLS switch | Check BLS mounting, reporting status, and harness integrity. Run Toolbox Brake Line Switch test, replace BLS if necessary.
Tesla Model 3 | ESP_a064 | ESP_a064_ReLWSSLargeAirGap | Wss fault due to Alignment or adjustment incorrect. | Will disable VDC/TC and degrade ABS | Bad airgap, wheel vibrations or incorrectly mounted WSS. | Check wheel alignment and WSS mounting.
Tesla Model 3 | ESP_a154 | ESP_a154_RCMInertial2Counter | Invalid Data Received From Air Bag Control Module: Alive Counter invalid
Tesla Model 3 | ESP_a252 | ESP_a252_vdcWhlSlipLimFrLInvalid | ESP CAN - VDC message state fault
Tesla Model 3 | ESP_a203 | ESP_a203_DItorqueTimeout | The Electronic Stability Program (ESP) electronic control unit (ECU) is not receiving messages from the drive inverter (DI) on the Party controller area network (CAN) bus within the expected time frame. | Vehicle Dynamics Control (VDC) may be unavailable. | The ESP ECU does not receive messages from the DI on the Party CAN bus within the expected time frame. | The ESP ECU begins receiving messages from the DI on the Party CAN bus within the expected time frame.
Tesla Model 3 | ESP_a086 | ESP_a086_BrakeSwitchImplausible1 | Brake Pedal Switch Plausibility monitor against master cylinder pressure sensor failed. | Degrades automatic braking functionality | Master cylinder pressure rise is not correlated with switch state | Check BLS mounting, reporting status, and harness integrity. Run Toolbox Brake Line Switch test, replace BLS if necessary.
Tesla Model 3 | ESP_a181 | ESP_a181_IBSTparty2DLC | Invalid Data Received From Brake Booster: Data Length Code, Checksum or Parity invalid
Tesla Model 3 | ESP_a129 | ESP_a129_reserved129 | None
Tesla Model 3 | ESP_a053 | ESP_a053_ReLWSSOpenOrShortToGnd | Short circuit of the WSS_RL sensor line to GND or line interruption (sensor or supply line). | Will disable VDC/TC and degrade ABS | Short circuit of the sensor line to GND or line interruption (sensor- or supply line) . | Check WSS connection for short circuit and repair/replace harness or sensor
Tesla Model 3 | ESP_a141 | ESP_a141_RCMInertial1DLC | Invalid Data Received From Air Bag Control Module: Data Length Code, Checksum or Parity invalid
Tesla Model 3 | ESP_a215 | ESP_a215_DISRPMInvalid | The Electronic Stability Program (ESP) electronic control unit (ECU) receives invalid messages from the secondary drive inverter (DIS) ECU on the Party CAN bus. | DIS state may be degraded | The ESP ECU receives invalid messages from the DIS ECU on the Party CAN bus. | The ESP ECU begins receiving valid messages from the DIS ECU on the Party CAN bus.
Tesla Model 3 | ESP_a092 | ESP_a092_CANOvervoltage | CAN overvoltage detected. | VDC/TC disabled, EBR functionality disabled | CAN network voltage above specification | Check PARTY and CHASSIS can network for proper voltage/termination/short circuits
Tesla Model 3 | ESP_a180 | ESP_a180_IBSTparty2Checksum | Invalid Data Received From Brake Booster: Data Length Code, Checksum or Parity invalid
Tesla Model 3 | ESP_a045 | ESP_a045_FrRWSSNoPulsesDetected | WSS fault due to missing wheel speed signal. | Will disable VDC/TC and degrade ABS | No stop pulses occurred on WSS | Check connections and/or replace WSS
Tesla Model 3 | ESP_a146 | ESP_a146_yawInvalidValue | Invalid Data Received From Air Bag Control Module : Invalid Yaw Signal Status | May fault VDC/TC, ABS performance degradation | Inertial signal failed plausibility/integrity checks | Inertial messages are present/valid on the bus. Review RCM/DI alerts for other indicators of failure
Tesla Model 3 | ESP_a173 | ESP_a173_IBSTparty1DLC | Invalid Data Received From Brake Booster: Data Length Code, Checksum or Parity invalid
Tesla Model 3 | ESP_a062 | ESP_a062_ReLWSSVDiffFault | Left Rear Wheel Speed Sensor: Plausibility against second signal failed due to monitoring of wheel speed differences. | Will disable VDC/TC and degrade ABS | Large wheel speed diff relative to other sensors detected | Difference between all four wheel velocities has to be less than 6% for more than 1 second while the vehicle is driving straight ahead.
Tesla Model 3 | ESP_a251 | ESP_a251_vdcBrkeTrqTarReRInvalid | ESP CAN - VDC message state fault
Tesla Model 3 | ESP_a090 | ESP_a090_vdcContinuousControl | Stability Control Active Too Long. | VDC/TC disabled | Continuous and strong VDC intervention at front axle for >= 10s | Power cycle unit to clear fault. Escalate behavior to Engineering
Tesla Model 3 | ESP_a139 | ESP_a139_steeringAngleWrongSign | Steering Wheel Position Sensor: Plausibility fault | May fault VDC/TC, ABS performance degradation | This monitoring detects a wrong sign of steering angle signal. The yaw rate calculated from steering angle and the yaw rate calculated from the wheel speed sensors are compared. If the measured yaw rate fits to the model yaw rate positive integrals (IVzLwVA and IVzLwHA) are calculated but if the negative values fits the integrals will become negative. A fault is determined if the integral value is negative and forward driving is recognized. This fault will cause a release test in the following ignition cycle to assure that the sensor is build in correctly. This fault can also be caused by swapped WSS lines at one axle. It requires a release check in the following ignition cycle to prevent system release when the fault is still present. The conditions for release is positive integrals (IVzLwVA and IVzLwHA) > +180 deg. | Verify EPAS is awake, in good state, and there is traffic present on the bus. Review EPAS/DI alerts for other indicators of failure
Tesla Model 3 | ESP_a239 | ESP_a239_UIodoDLC | UI_odo message integrity check failed
Tesla Model 3 | ESP_a104 | ESP_a104_hbcEnabled | ESP is providing hydraulic boost due to power brakes failure | Brake boost functionality degraded | ESP has lost communication with the iBooster, or iBooster has lost the ability to support brake boost | Check iBooster status and traffic on the PARTY and CHASSIS bus
Tesla Model 3 | ESP_a190 | ESP_a190_DIbtcRequestCounter | to do
Tesla Model 3 | ESP_a144 | ESP_a144_yawMaxLatency | Invalid Data Received From Air Bag Control Module : Invalid Yaw Signal Status | May fault VDC/TC, ABS performance degradation | Yawrate signal received from RCM exceeds message latency specification | Inertial messages are present/valid on the bus. Review RCM/DI alerts for other indicators of failure
Tesla Model 3 | ESP_a304 | ESP_a304_rearVCLVPowerStateTimeout | to do | to do | to do | to do
Tesla Model 3 | ESP_a058 | ESP_a058_ReLWSSLostSignal | WSS fault due to missing wheel speed signal. | Will disable VDC/TC and degrade ABS | Wss fault due to missing wheel speed sensor signal | Check connections and/or replace WSS
Tesla Model 3 | ESP_a065 | ESP_a065_ReLWSSSupplyShortToGnd | Left Rear Wheel Speed Sensor Supply Line Short to Gnd | Will disable VDC/TC and degrade ABS | Short circuit of the WSS supply line to GND. | Check WSS connection for short circuit and repair/replace harness or sensor
Tesla Model 3 | ESP_a078 | ESP_a078_ReRWSSLargeAirGap | Wss fault due to Alignment or adjustment incorrect. | Will disable VDC/TC and degrade ABS | Bad airgap, wheel vibrations or incorrectly mounted WSS. | Check wheel alignment and WSS mounting.
Tesla Model 3 | ESP_a111 | ESP_a111_absActive | The Anti-lock Braking System (ABS) is active due to brake related wheel slip(s) at one or more wheels. | No expected impact on vehicle functionality. The vehicle should be driven with caution due to the road conditions. | The ABS is active. | The ABS is no longer active.
Tesla Model 3 | ESP_a299 | ESP_a299_RSArearSteerStatusDLC | RSA_rearSteerStatus message received with incorrect byte count
Tesla Model 3 | ESP_a046 | ESP_a046_FrRWSSWrongSensorType | A wheel speed sensor with wrong sensor type is mounted on wheel front right. | Will disable VDC/TC and degrade ABS | A wheel speed sensor with wrong sensor type is mounted on wheel FR. | Replace with correct WSS
Tesla Model 3 | ESP_a147 | ESP_a147_yawSensorNotAvailable | Invalid Data Received From Air Bag Control Module : Invalid Yaw Signal Status | May fault VDC/TC, ABS performance degradation | Inertial signal failed plausibility/integrity checks | Inertial messages are present/valid on the bus. Review RCM/DI alerts for other indicators of failure
Tesla Model 3 | ESP_a094 | ESP_a094_partyBusPassive | The CAN Bus status is monitored cyclically, when ever there is a line interruption on can bus or disturbance which leads to Error passive, fault is registerd | VDC/TC disabled | ESP is not receiving any message traffic on PARTY bus | Check PARTY bus for continuity and traffic on bus. Confirm PARTY bus issues with MIA alerts on other devices. Power cycle.
Tesla Model 3 | ESP_a036 | ESP_a036_FrLWSSLargeAirGap | Wss fault due to Alignment or adjustment incorrect. | Will disable VDC/TC and degrade ABS | Bad airgap, wheel vibrations or incorrectly mounted WSS. | Check wheel alignment and WSS mounting.
Tesla Model 3 | ESP_a211 | ESP_a211_DIStorqueDLC | Invalid Data Received From Drive Motor Control Module B: Data Length Code, Checksum or Parity invalid
Tesla Model 3 | ESP_a127 | ESP_a127_reserved127 | None
Tesla Model 3 | ESP_a077 | ESP_a077_ReRWSSDirectionFault | Plausibility fault while monitoring of wheel direction. Check mounting position of front left wheel speed sensor | Will disable VDC/TC and degrade ABS | At least one wheelspeed sensor is mounted in the wrong direction. This error will be set if case one: 1 rotation direction of the sensor signal is in one direction and the other 3 rotations are in the other direction OR case two: 1 rotation direction of the sensor signal has no rotation and 1 rotation in one direction and 2 rotations in other direction. | Replace WSS and check proper mounting. All wheel speed sensors show the same rotation for 20 seconds.
Tesla Model 3 | ESP_a177 | ESP_a177_IBSTOutputRodDrvInvalid | The Electronic Stability Program (ESP) electronic control unit (ECU) is receiving invalid messages from the iBooster (IBST) ECU on the Party controller area network (CAN) bus. | Brake boost functionality may be limited or unavailable. Hydraulic Brake Compensation (HBC) may be activated. | The ESP ECU receives invalid messages from the IBST ECU on the Party CAN bus. | The ESP ECU begins receiving valid messages from the IBST ECU on the Party CAN bus.
Tesla Model 3 | ESP_a278 | ESP_a278_DIRERTorqueActualInvalid | Invalid Data Received From Drive Motor Control Module External Right: Invalid Signal Status | Drive functions may be degraded. | DIREL CAN message received as invalid | Review DIRER alerts for failure indicator
Tesla Model 3 | ESP_a308 | ESP_a308_evacFillNotComplete | to do | to do | to do | to do
Tesla Model 3 | FC_a279 | FC_a279_GB_evseOverCurrent | The vehicle is unable to GB (China) DC fast charge (FC) because the FC electric control unit (ECU) detects an overcurrent event from the electric vehicle supply equipment (EVSE). | DC fast charging is unavailable. | The reported current from the EVSE exceeds the alert threshold. | The reported current from the EVSE is within the expected range.
Tesla Model 3 | FC_a265 | FC_a265_GB_bmsIncompatible | The vehicle is unable to begin GB (China) DC fast charging because the battery management system (BMS) reports an incompatible protocol version. | DC fast charging is unavailable. | The FC ECU detects that the BMS protocol version is not compatible with the GB EVSE. | The FC ECU detects that the BMS protocol version is compatible with the GB EVSE, or the charge cable is disconnected.
Tesla Model 3 | FC_a278 | FC_a278_GB_timeoutCCS |  | to do | to do | to do
Tesla Model 3 | FC_a272 | FC_a272_GB_negToPosDeltaHi | The vehicle is unable to begin GB (China) DC fast charging because the temperature difference (delta) between the positive pin and the negative pin is higher than expected. | Maximum DC charging rate is reduced. | The FC ECU detects that the temperature delta between the positive and negative pins exceeds the upper bound. | The fast charge (FC) electronic control unit (ECU) detects that the temperature delta between the positive and negative pins is within expected bounds.
Tesla Model 3 | FC_a291 | FC_a291_GB_vehDataTimeout |  | to do | to do | to do
Tesla Model 3 | FC_a153 | FC_a153_CA_evseToPcbDeltaHi | The vehicle is unable to begin CHAdeMO DC fast charging because the temperature difference (delta) between the electric vehicle supply equipment (EVSE) and the printed circuit board (PCB) is higher than expected. | DC fast charging is unavailable. | The FC ECU detects that the temperature delta between the EVSE and the PCB is above the alert threshold. | The temperature delta between the PCB and the EVSE is within normal bounds.
Tesla Model 3 | FC_a283 | FC_a283_GB_posTempHiFoldBk | The maximum GB (China) DC fast charge (FC) rate is reduced because the FC electronic control unit (ECU) detects that the adapter positive pin temperature is higher than the expected value. | Maximum DC charging rate is reduced. | The FC ECU detects that the positive pin temperature is above the alert threshold. | The FC ECU detects that the positive pin temperature is within expected bounds.
Tesla Model 3 | FC_a262 | FC_a262_GB_evseRxBufOvf |  | to do | to do | to do
Tesla Model 3 | FC_a174 | FC_a174_CA_vehReadyTimeout |  | to do | to do | to do
Tesla Model 3 | FC_a301 | FC_a301_GB_unused
Tesla Model 3 | FC_a136 | FC_a136_CA_evseTxBufOvf |  | to do | to do | to do
Tesla Model 3 | FC_a263 | FC_a263_GB_hwProxTrip |  | to do | to do | to do
Tesla Model 3 | FC_a147 | FC_a147_CA_vehConn_UT | CHAdeMO DC fast charging is unavailable because the fast charge (FC) electric control unit (ECU) detects that the vehicle charge connector is under the expected temperature. | DC fast charging is unavailable. | The FC ECU detects that the vehicle charge connector temperature is under the alert threshold. | The FC ECU detects that the vehicle charge connector temperature is within expected bounds, or the charge cable is disconnected.
Tesla Model 3 | FC_a182 | FC_a182_CA_evseChrMalfunc | The vehicle is unable to CHAdeMO DC fast charge (FC) because the FC electric control unit (ECU) detects an issue with the electric vehicle supply equipment (EVSE). | DC fast charging is unavailable. | The FC ECU detects a condition with the EVSE that prevents the vehicle from DC fast charging. | The FC ECU detects that the condition clears, or that the charge cable was disconnected.
Tesla Model 3 | FC_a305 | FC_a305_GB_posRecogTimeout |  | to do | to do | to do
Tesla Model 3 | FC_a260 | FC_a260_GB_vehRxBufOvf |  | to do | to do | to do
Tesla Model 3 | FC_a294 | FC_a294_GB_unused
Tesla Model 3 | FC_a288 | FC_a288_GB_evseAbnormalStopReq |  | to do | to do | to do
Tesla Model 3 | FC_a280 | FC_a280_GB_retryLimitExceeded |  | to do | to do | to do
Tesla Model 3 | FC_a148 | FC_a148_CA_evseConn_UT | CHAdeMO DC fast charging is unavailable because the fast charge (FC) electric control unit (ECU) detects that the electric vehicle supply equipment (EVSE) connector is under the expected temperature. | DC fast charging is unavailable. | The FC ECU detects that the EVSE charge connector temperature is under the alert threshold. | The FC ECU detects that the CHAdeMO adapter PCB temperature is within expected bounds, or the charge cable is disconnected.
Tesla Model 3 | FC_a271 | FC_a271_GB_timeoutCRO |  | to do | to do | to do
Tesla Model 3 | FC_a311 | FC_a311_GB_battParamsTimeout |  | to do | to do | to do
Tesla Model 3 | FC_a165 | FC_a165_CA_evseConnUnlocked | The vehicle is unable to CHAdeMO DC fast charge because the electric vehicle supply equipment (EVSE) is unlocked when it is expected to be locked. | DC fast charging is unavailable. | The FC ECU detects that the EVSE is in an unlocked state when it is expected to be locked. | The fast charge (FC) electronic control unit (ECU) detects that the EVSE is locked, or the charge cable has been disconnected.
Tesla Model 3 | FC_a130 | FC_a130_CA_flyback_SW_OV | The vehicle is unable to begin CHAdeMO DC fast charging because the fast charge (FC) electronic control unit (ECU) detects a software overvoltage event during flyback. | DC fast charging is unavailable. | The FC ECU detects that the flyback voltage is over the alert threshold. | The FC ECU detects that the flyback voltage is within expected bounds.
Tesla Model 3 | FC_a184 | FC_a184_CA_evseBatMalfunc | The vehicle is unable to CHAdeMO DC fast charge (FC) because there is an issue affecting the high voltage (HV) battery. | DC fast charging is unavailable. | The FC electronic control unit (ECU) detects a condition affecting the HV battery that prevents DC fast charging. Other alerts may provide more information on the condition. | The FC ECU detects that the condition affecting the HV battery is no longer present, or that the charge cable was disconnected from the vehicle.
Tesla Model 3 | FC_a257 | FC_a257_GB_bmsMia | The vehicle is unable to begin GB (China) DC fast charging because the fast charge (FC) electronic control unit (ECU) detects that the battery management system (BMS) is unavailable (MIA). | DC fast charging is unavailable. | The FC ECU does not receive the expected CAN messages from the BMS within a certain time frame. | The FC ECU receives the expected controller area network (CAN) messages from the BMS.
Tesla Model 3 | FC_a308 | FC_a308_GB_evseConLockTimeout |  | to do | to do | to do
Tesla Model 3 | FC_a267 | FC_a267_GB_posPin_OT | The vehicle is unable to GB (China) DC fast charge because the fast charge (FC) electronic control unit (ECU) detects that the positive pin is over the expected temperature. | DC fast charging is unavailable. | The FC ECU detects that the positive pin temperature is above the alert threshold. | The FC ECU detects that the positive pin temperature is within expected bounds.
Tesla Model 3 | FC_a281 | FC_a281_GB_evseOutOfService |  | to do | to do | to do
Tesla Model 3 | FC_a159 | FC_a159_CA_wdtExpired |  | to do | to do | to do
Tesla Model 3 | FC_a177 | FC_a177_CA_bmsCtrCloseTimeout |  | to do | to do | to do
Tesla Model 3 | FC_a310 | FC_a310_GB_unused
Tesla Model 3 | FC_a268 | FC_a268_GB_pcb_OT | The vehicle is unable to begin GB (China) DC fast charging because the printed circuit board assembly (PCBA) is reporting a temperature higher than the expected value. | DC fast charging is unavailable. | The FC ECU detects that the GB PCB temperature is above the alert threshold. | The fast charge (FC) electronic control unit (ECU) detects that the GB PCB temperature is within expected bounds.
Tesla Model 3 | FC_a307 | FC_a307_GB_fcContOpenTimeout |  | to do | to do | to do
Tesla Model 3 | FC_a299 | FC_a299_GB_evseReadyTimeout |  | to do | to do | to do
Tesla Model 3 | FC_a176 | FC_a176_CA_chargingBusTimeout |  | to do | to do | to do
Tesla Model 3 | FC_a312 | FC_a312_GB_evseLimitsTimeout |  | to do | to do | to do
Tesla Model 3 | FC_a289 | FC_a289_GB_proxTimeout |  | to do | to do | to do
Tesla Model 3 | FC_a139 | FC_a139_CA_ss2NotLow |  | to do | to do | to do
Tesla Model 3 | FC_a293 | FC_a293_GB_proxRationality |  | to do | to do | to do
Tesla Model 3 | FC_a137 | FC_a137_CA_evseRxBufOvf |  | to do | to do | to do
Tesla Model 3 | FC_a258 | FC_a258_GB_evseMia | The vehicle is unable to begin GB (China) DC fast charging because the fast charge (FC) electronic control unit (ECU) detects that the electric vehicle supply equipment (EVSE) is unavailable (MIA). | DC fast charging is unavailable. | The FC ECU does not receive the expected CAN messages from the EVSE within a certain time frame. | The FC ECU receives the expected controller area network (CAN) messages from the EVSE.
Tesla Model 3 | FC_a321 | FC_a321_FCAlertPlaceholder
Tesla Model 3 | FC_a138 | FC_a138_CA_hwProxTrip | The vehicle is unable to CHAdeMO DC fast charge (FC) because the FC electronic control unit (ECU) detects proximity voltage indicating that the charge cable is not connected. | DC fast charging is unavailable. | The FC ECU detects proximity voltage indicating that a charge cable is not fully connected. | The FC ECU detects proximity voltage indicating that a charge cable is connected, or the charge cable is disconnected.
Tesla Model 3 | FC_a183 | FC_a183_CA_evseBatIncompat | The vehicle is unable to CHAdeMO DC fast charge because the electric vehicle supply equipment (EVSE) is not compatible. | DC fast charging is unavailable. | The FC ECU detects that the EVSE is not compatible with the HV battery. | The fast charge (FC) electronic control unit (ECU) detects that the EVSE is compatible with the high voltage (HV) battery, or that the charge cable was disconnected.
Tesla Model 3 | FC_a259 | FC_a259_GB_vehTxBufOvf |  | to do | to do | to do
Tesla Model 3 | FC_a155 | FC_a155_CA_evseToPcbDeltaLo | The vehicle is unable to begin CHAdeMO DC fast charging because the temperature difference (delta) between the electric vehicle supply equipment (EVSE) and the printed circuit board (PCB) is lower than expected. | DC fast charging is unavailable. | The FC ECU detects that the temperature delta between the EVSE and the CHAdeMO PCB is below the alert threshold. | The temperature delta between the PCB and the EVSE is within normal bounds.
Tesla Model 3 | FC_a186 | FC_a186_CA_fcContOpenTimeout |  | to do | to do | to do
Tesla Model 3 | FC_a304 | FC_a304_GB_unused
Tesla Model 3 | FC_a129 | FC_a129_CA_flyback_HW_OC | The vehicle is unable to begin CHAdeMO DC fast charging because the fast charge (FC) electronic control unit (ECU) detects a hardware overcurrent event during flyback. | DC fast charging is unavailable. | The FCU ECU detects that the flyback current is over the alert threshold. | The FC ECU detects that the flyback current is within expected bounds.
Tesla Model 3 | FC_a181 | FC_a181_CA_vRegBrownout |  | to do | to do | to do
Tesla Model 3 | FC_a287 | FC_a287_GB_vehConnUnlocked | The vehicle is unable to GB (China) DC fast charge (FC) because the FC electronic control unit (ECU) detects that the vehicle connector latch state is unlocked. | DC fast charging is unavailable. | The charge port reports unlocked state when it is expected to be locked. | The charge port reports locked state, or the charge cable is disconnected.
Tesla Model 3 | FC_a185 | FC_a185_CA_vehReadyDeasserted | The vehicle is unable to CHAdeMO DC fast charge (FC) because the vehicle is no longer reporting that it is ready to charge. | DC fast charging is unavailable. | The vehicle reports that it is not ready to DC fast charge. | The vehicle reports that it is ready to charge, or that the charge cable was disconnected.
Tesla Model 3 | FC_a152 | FC_a152_CA_vehToPcbDeltaHi | The vehicle is unable to begin CHAdeMO DC fast charging because the temperature difference (delta) between the vehicle charge port and the printed circuit board (PCB) is higher than expected. | DC fast charging is unavailable. | The FC ECU detects that the temperature delta between the vehicle and the PCB is above the alert threshold. | The temperature delta between the PCB and the vehicle is within normal bounds.
Tesla Model 3 | FC_a160 | FC_a160_CA_ss2Deasserted | The vehicle is unable to CHAdeMO DC fast charge because the electric vehicle supply equipment (EVSE) reports that it is not ready to charge. | DC fast charging is unavailable. | The EVSE does not assert that it is ready to charge when expected. | The EVSE asserts that it is ready, or the charge cable is disconnected.
Tesla Model 3 | FC_a142 | FC_a142_CA_evseConn_OT | CHAdeMO DC fast charging is unavailable because the fast charge (FC) electric control unit (ECU) detects that the electric vehicle supply equipment (EVSE) connector is over the expected temperature. | DC fast charging is unavailable. | The FC ECU detects that the EVSE charge connector temperature is over the alert threshold. | The FC ECU detects that the EVSE charge connector temperature is within expected bounds, or the charge cable is disconnected.
Tesla Model 3 | FC_a169 | FC_a169_CA_pilotAcceptTimeout |  | to do | to do | to do
Tesla Model 3 | FC_a282 | FC_a282_GB_negTempHiFoldBk | The GB (China) DC fast charge (FC) rate is reduced because the FC electronic control unit (ECU) detects that the adapter negative pin temperature is higher than the expected value. | Maximum DC charging rate is reduced. | The FC ECU detects that the negative pin temperature is above the alert threshold. | The FC ECU detects that the negative pin temperature is within expected bounds.
Tesla Model 3 | FC_a154 | FC_a154_CA_vehToPcbDeltaLo | The vehicle is unable to begin CHAdeMO DC fast charging because the temperature difference (delta) between the vehicle charge port and the printed circuit board (PCB) is lower than expected. | DC fast charging is unavailable. | The FC ECU detects that the temperature delta between the EVSE and the PCB is below the alert threshold. | The temperature delta between the PCB and the EVSE is within normal bounds.
Tesla Model 3 | FC_a144 | FC_a144_CA_flybackUnstable |  | to do | to do | to do
Tesla Model 3 | FC_a134 | FC_a134_CA_vehTxBufOvf |  | to do | to do | to do
Tesla Model 3 | FC_a302 | FC_a302_GB_unused
Tesla Model 3 | FC_a172 | FC_a172_CA_ss2LowTimeout | The vehicle is unable to CHAdeMO DC fast charge because the electric vehicle supply equipment (EVSE) times out. | DC fast charging is unavailable. | The EVSE does not assert that it is ready to charge within the timeout period. | The vehicle is unable to CHAdeMO DC fast charge because the electric vehicle supply equipment (EVSE) times out.
Tesla Model 3 | FC_a290 | FC_a290_GB_pilotAcceptTimeout |  | to do | to do | to do
Tesla Model 3 | FC_a296 | FC_a296_GB_invalidPilotTransitio |  | to do | to do | to do
Tesla Model 3 | FC_a261 | FC_a261_GB_evseTxBufOvf |  | to do | to do | to do
Tesla Model 3 | FC_a285 | FC_a285_GB_proxDisconnected | The vehicle is unable to GB DC fast charge (FC) because the FC electronic control unit (ECU) detects proximity voltage indicating that the charging cable is not connected. | DC fast charging is unavailable. | The FC ECU detects proximity voltage indicating that a charge cable is not connected. | The FC ECU detects proximity voltage indicating that a charge cable is connected, or that the charge cable has been disconnected.
Tesla Model 3 | FC_a276 | FC_a276_GB_negToPcbDeltaLo |  | to do | to do | to do
Tesla Model 3 | FC_a303 | FC_a303_GB_negRecogTimeout |  | to do | to do | to do
Tesla Model 3 | FC_a180 | FC_a180_CA_chargingProblem |  | to do | to do | to do
Tesla Model 3 | FC_a292 | FC_a292_GB_vehConLockTimeout |  | to do | to do | to do
Tesla Model 3 | FC_a179 | FC_a179_CA_startupProblem |  | to do | to do | to do
Tesla Model 3 | FC_a166 | FC_a166_CA_vehConnUnlocked | The vehicle is unable to CHAdeMO DC fast charge because the fast charge (FC) electronic control unit (ECU) detects that the charge port is unlocked when it is expected to be locked. | DC fast charging is unavailable. | The charge port reports an unlocked state when it is expected to be locked. | The charge port reports a locked state, or the charge cable is disconnected.
Tesla Model 3 | FC_a309 | FC_a309_GB_unused
Tesla Model 3 | FC_a175 | FC_a175_CA_evseIsoTestTimeout |  | to do | to do | to do
Tesla Model 3 | FC_a140 | FC_a140_CA_bmsIncompatible | The vehicle is unable to CHAdeMO DC fast charge (FC) because the battery management system (BMS) reports an incompatible protocol version. | DC fast charging is unavailable. | The FC ECU detects that the BMS protocol version is not compatible with the CHAdeMO EVSE. | The FC electronic control unit (ECU) detects that the BMS protocol version is compatible with the CHAdeMO electric vehicle supply equipment (EVSE), or the charge cable is disconnected.
Tesla Model 3 | FC_a295 | FC_a295_GB_pilotRationality |  | to do | to do | to do
Tesla Model 3 | FC_a146 | FC_a146_CA_flybackBusLoadHi |  | to do | to do | to do
Tesla Model 3 | FC_a275 | FC_a275_GB_posToPcbDeltaHi |  | to do | to do | to do
Tesla Model 3 | FC_a164 | FC_a164_CA_proxDisconnected | The vehicle is unable to CHAdeMO DC fast charge (FC) because the proximity voltage is not valid. | DC fast charging is unavailable. | The FC ECU detects proximity voltage indicating that the charge cable is not fully latched. | The FC electronic control unit (ECU) detects proximity voltage indicating that the CHAdeMO adapter is fully latched, or that the charge cable has been disconnected.
Tesla Model 3 | FC_a284 | FC_a284_GB_pcbTempHiFoldBk |  | to do | to do | to do
Tesla Model 3 | FC_a297 | FC_a297_GB_unused
Tesla Model 3 | FC_a141 | FC_a141_CA_vehConn_OT | CHAdeMO DC fast charging is unavailable because the fast charge (FC) electric control unit (ECU) detects that the vehicle charge connector is over the expected temperature. | DC fast charging is unavailable. | The FC ECU detects that the vehicle charge connector temperature is over the alert threshold. | The FC ECU detects that the vehicle charge connector temperature is within expected bounds, or the charge cable is disconnected.
Tesla Model 3 | FC_a149 | FC_a149_CA_pcb_UT | CHAdeMO DC fast charging is unavailable because the fast charge (FC) electric control unit (ECU) detects that the printed circuit board (PCB) is under the expected temperature. | DC fast charging is unavailable. | The FC ECU detects that the CHAdeMO adapter PCB temperature is under the alert threshold. | The FC ECU detects that the CHAdeMO adapter PCB temperature is within expected bounds, or the charge cable is disconnected.
Tesla Model 3 | FC_a266 | FC_a266_GB_negPin_OT | The vehicle is unable to GB (China) DC fast charge because the fast charge (FC) electronic control unit (ECU) detects that the negative pin is over the expected temperature. | DC fast charging is unavailable. | The FC ECU detects that the negative pin temperature is above the alert threshold. | The FC ECU detects that the negative pin temperature is within expected bounds.
Tesla Model 3 | FC_a269 | FC_a269_GB_timeoutCRM |  | to do | to do | to do
Tesla Model 3 | FC_a145 | FC_a145_CA_flybackDataStale |  | to do | to do | to do
Tesla Model 3 | FC_a133 | FC_a133_CA_evseMia | The vehicle is unable to CHAdeMO DC fast charge (FC) because the electric vehicle supply equipment (EVSE) is unavailable (MIA). | DC fast charging is unavailable. | The FC ECU does not receive the expected messages from the EVSE. | The FC electronic control unit (ECU) receives the expected messages from the EVSE.
Tesla Model 3 | FC_a131 | FC_a131_CA_flyback_HW_OV | The vehicle is unable to begin CHAdeMO DC fast charging because the fast charge (FC) electronic control unit (ECU) detects a hardware overvoltage event during flyback. | DC fast charging is unavailable. | The FC ECU detects that the flyback voltage is over the alert threshold. | The FC ECU detects that the flyback voltage is within expected bounds.
Tesla Model 3 | FC_a171 | FC_a171_CA_vehConLockTimeout |  | to do | to do | to do
Tesla Model 3 | FC_a173 | FC_a173_CA_evseDataTimeout |  | to do | to do | to do
Tesla Model 3 | FC_a187 | FC_a187_CA_evseConLockTimeout |  | to do | to do | to do
Tesla Model 3 | FC_a161 | FC_a161_CA_vehTempHiFoldBk | Charging speed is reduced because the CHADeMO adapter reports a temperature above the alert threshold. | DC fast charging is unavailable. | The FCU ECU detects that the vehicle charge port temperature is above the alert limit. | The fast charge (FC) electronic control unit (ECU) detects that the charge port temperature is within expected bounds, or the charge cable is disconnected.
Tesla Model 3 | FC_a132 | FC_a132_CA_bmsMia | The vehicle is unable to CHAdeMO DC fast charge (FC) because the battery management system (BMS) is unavailable (MIA). | DC fast charging is unavailable. | The FC ECU does not receive the expected CAN messages from the BMS. | The FC electronic control unit (ECU) receives the expected controller area network (CAN) messages from the BMS.
Tesla Model 3 | FC_a162 | FC_a162_CA_evseTempHiFoldBk | Charging speed is reduced because the electric vehicle supply equipment (EVSE) reports a temperature above the alert threshold. | DC fast charging is unavailable. | The EVSE reports a temperature above the alert threshold. | The EVSE temperature reports a temperature within expected bounds.
Tesla Model 3 | FC_a274 | FC_a274_GB_negToPcbDeltaHi | The vehicle is unable to begin GB (China) DC fast charging because the temperature difference (delta) between the negative pin and the GB printed circuit board assembly (PCBA) is higher than expected. | Maximum DC charging rate is reduced. | The FC ECU detects that the temperature delta between the negative pin and the GB PCBA exceeds the upper bound. | The fast charge (FC) electronic control unit (ECU) detects that the temperature delta between the negative pin and the GB PCBA is within expected bounds.
Tesla Model 3 | FC_a270 | FC_a270_GB_timeoutCML |  | to do | to do | to do
Tesla Model 3 | FC_a178 | FC_a178_CA_evseStartTimeout |  | to do | to do | to do
Tesla Model 3 | FC_a298 | FC_a298_GB_bmsCtrCloseTimeout |  | to do | to do | to do
Tesla Model 3 | FC_a300 | FC_a300_GB_unused
Tesla Model 3 | FC_a157 | FC_a157_CA_unused |  | to do | to do | to do
Tesla Model 3 | FC_a158 | FC_a158_CA_evseOverCurrent | The vehicle is unable to CHAdeMO DC fast charge (FC) because the FC electronic control unit (ECU) detects an overcurrent event from the electric vehicle supply equipment (EVSE). | DC fast charging is unavailable. | The FCU ECU detects that the EVSE's reported current is above the alert threshold. | The FCU ECU detects that the EVSE's reported current is within expected bounds, or the charge cable is disconnected.
Tesla Model 3 | FC_a273 | FC_a273_GB_negToPosDeltaLo | The vehicle is unable to begin GB (China) DC fast charging because the temperature difference (delta) between the positive pin and the negative pin is lower than expected. | Maximum DC charging rate is reduced. | The FC ECU detects that the temperature delta between the positive and negative pins is below the lower bound. | The fast charge (FC) electronic control unit (ECU) detects that the temperature delta between the positive and negative pins is within expected bounds.
Tesla Model 3 | FC_a313 | FC_a313_GB_inputVoltageRailOv |  | to do | to do | to do
Tesla Model 3 | FC_a150 | FC_a150_CA_vehToEvseDeltaHi | The vehicle is unable to begin CHAdeMO DC fast charging because the temperature difference (delta) between the vehicle charge port and the electric vehicle supply equipment (EVSE) is lower than expected. | DC fast charging is unavailable. | The FC detects that the temperature delta between the vehicle and the EVSE is higher than the alert threshold. | The temperature delta between the vehicle and the EVSE is within expected bounds, or the charge cable is disconnected.
Tesla Model 3 | FC_a193 | FC_a193_FCAlertPlaceholder |  | to do | to do | to do
Tesla Model 3 | FC_a163 | FC_a163_CA_pcbTempHiFoldBk | Charging speed is reduced because the printed circuit board (PCB) reports a temperature above the alert threshold. | DC fast charging is unavailable. | The PCB reports a temperature above the alert threshold. | The PCB reports a temperature within expected bounds.
Tesla Model 3 | FC_a143 | FC_a143_CA_pcb_OT | CHAdeMO DC fast charging is unavailable because the fast charge (FC) electric control unit (ECU) detects that the printed circuit board (PCB) is over the expected temperature. | DC fast charging is unavailable. | The FC ECU detects that the CHAdeMO adapter PCB temperature is over the alert threshold. | The FC ECU detects that the CHAdeMO charge cable PCB temperature is within expected bounds, or the charge cable is disconnected.
Tesla Model 3 | FC_a135 | FC_a135_CA_vehRxBufOvf |  | to do | to do | to do
Tesla Model 3 | FC_a167 | FC_a167_CA_isoVoltageLow | The vehicle is unable to CHAdeMO DC fast charge (FC) because the FC electric control unit (ECU) detects low isolation. | DC fast charging is unavailable. | The FC ECU detects isolation below the alert threshold while CHAdeMO fast charging. | The FC ECU detects isolation within the expected bounds.
Tesla Model 3 | FC_a156 | FC_a156_CA_flybackRunTimeout |  | to do | to do | to do
Tesla Model 3 | FC_a168 | FC_a168_CA_proxTimeout |  | to do | to do | to do
Tesla Model 3 | FC_a277 | FC_a277_GB_posToPcbDeltaLo |  | to do | to do | to do
Tesla Model 3 | FC_a151 | FC_a151_CA_vehToEvseDeltaLo | The vehicle is unable to begin CHAdeMO DC fast charging because the temperature difference (delta) between the vehicle charge port and the electric vehicle supply equipment (EVSE) is higher than expected. | DC fast charging is unavailable. | The FC detects that the temperature delta between the vehicle and the EVSE is lower than the alert threshold. | The temperature delta between the vehicle and the EVSE is within expected bounds, or the charge cable is disconnected.
Tesla Model 3 | FC_a264 | FC_a264_GB_timeoutCHM |  | to do | to do | to do
Tesla Model 3 | FC_a286 | FC_a286_GB_evseConnUnlocked | The maximum GB (China) DC fast charge (FC) rate is reduced because the FC electronic control unit (ECU) detects that the electric vehicle supply equipment (EVSE) connector latch state is unlocked. | Maximum DC charging rate is reduced. | The EVSE reports unlocked state when it is expected to be locked. | The EVSE reports locked state, or the charge cable is disconnected.
Tesla Model 3 | FC_a170 | FC_a170_CA_vehDataTimeout |  | to do | to do | to do
Tesla Model 3 | FC_a306 | FC_a306_GB_vehReadyDeasserted |  | to do | to do | to do
Tesla Model 3 | GTW_w091 | GTW_w091_lowStack | Low task stack detected
Tesla Model 3 | GTW_w060 | GTW_w060_unFused | The vehicle gateway (GTW) is not production-fused, which normally occurs prior to customer delivery. Service is required to production-fuse the GTW. | The GTW is vulnerable to security risks. | The GTW on a production vehicle is not production-fused. | The GTW is detected as production-fused.
Tesla Model 3 | GTW_w068 | GTW_w068_prodKeyMissing | Production security keys, which are used to validate vehicle software updates, have not been provisioned for the vehicle gateway (GTW). Production security keys are normally provisioned when the car computer is production-fused, so another alert may be present indicating the car computer and GTW need to be production-fused. | The car computer and GTW are vulnerable to security risks, and the vehicle is unable to validate and install production vehicle software updates. | Production security keys have not been provisioned for the GTW. | Production security keys are provisioned for the GTW.
Tesla Model 3 | GTW_w125 | GTW_w125_switchReplayUnlocked | Network switch is unlocked for replay
Tesla Model 3 | GTW_w083 | GTW_w083_udsMsgDroppedByTcpStack | Message dropped by TCP stack
Tesla Model 3 | GTW_w033 | GTW_w033_PCSCPU2versionMismatch | The vehicle gateway (GTW) detects the Power Conversion System AC charging core (PCSCPU2) electronic control unit (ECU) running a firmware version that may not be compatible with the firmware installed on the rest of the vehicle. May occur after an unsuccessful or incomplete vehicle firmware update, and may be resolved through a successful vehicle firmware update. | AC charging may be limited or unavailable. | The GTW detects the PCSCPU2 ECU running a different firmware version than expected. | The GTW no longer detects the PCSCPU2 ECU running a different firmware version than expected.
Tesla Model 3 | GTW_w165 | GTW_w165_USMversionMismatch | The vehicle gateway (GTW) detects the Ultrasonic Sensor Module (USM) running a firmware version that may not be compatible with the firmware installed on the rest of the vehicle. May occur after an unsuccessful or incomplete vehicle firmware update, and may be resolved through a successful vehicle firmware update. | Autopilot features depending on USM functionality may be limited or unavailable. | The GTW detects the USM running a different firmware version than expected. | The GTW no longer detects the USM running a different firmware version than expected.
Tesla Model 3 | GTW_w069 | GTW_w069_diskioErr | Identify a problem in the SD Card driver layer
Tesla Model 3 | GTW_w062 | GTW_w062_bmpWatchdog | The car computer's infotainment processor (BMP) is being rebooted by the vehicle gateway (GTW) after not responding to pings (communication requests) from the GTW. | Infotainment features, including the touchscreen (UI) and connectivity, will be unavailable until BMP reboot is complete and communication is re-established. | There is no communication between the GTW and BMP. | Communication is re-established between the GTW and BMP after a BMP reboot.
Tesla Model 3 | GTW_w097 | GTW_w097_HCMLversionMismatch | The vehicle gateway (GTW) detects the left Headlamp Control Module (HCML) running a firmware version that may not be compatible with the firmware installed on the rest of the vehicle. May occur after an unsuccessful or incomplete vehicle firmware update, and may be resolved through a successful vehicle firmware update. | Features depending on HCML functionality, including headlights and turn signals, may be limited or unavailable. | The GTW detects the HCML running a different firmware version than expected. | The GTW no longer detects the HCML running a different firmware version than expected.
Tesla Model 3 | GTW_w073 | GTW_w073_steeringWheelReset | The vehicle gateway (GTW) is cycling power (off, then on again) to the infotainment processor and touchscreen (UI) in response to user input via the steering wheel controls (a scroll-wheel reset request). This alert is primarily informational and for logging purposes. | A successful steering wheel controls (scroll-wheel) reset reboots infotainment features / components, including the touchscreen and car computer (may vary based on vehicle platform / infotainment system). This alert is intended to log the reset request and does not indicate any expected impact on vehicle functionality. | The GTW detects a steering wheel controls (scroll-wheel) reset request. | Clears automatically.
Tesla Model 3 | GTW_w146 | GTW_w146_performancePackageMismatch | The vehicle gateway (GTW) detects an unexpected powertrain configuration value change. May indicate a 3rd party device that modifies powertrain performance is installed on the vehicle. | No direct impact on vehicle functionality. May indicate a 3rd party device or modification is affecting powertrain performance, which may lead to vehicle damage or shutdown. | The GTW detects a powertrain configuration value that does not match the expected value. | The GTW detects a powertrain configuration value that matches the expected value.
Tesla Model 3 | GTW_w027 | GTW_w027_HVPversionMismatch | The vehicle gateway (GTW) detects the High Voltage Processor (HVP) running a firmware version that may not be compatible with the firmware installed on the rest of the vehicle. May occur after an unsuccessful or incomplete vehicle firmware update, and may be resolved through a successful vehicle firmware update. | Vehicle is unable to drive, charge, or support the low voltage battery / electrical system until the firmware version mismatch is resolved, to make sure high voltage system functionality is not limited or unavailable due to firmware. | The GTW detects the HVP running a different firmware version than expected. | The GTW no longer detects the HVP running a different firmware version than expected.
Tesla Model 3 | GTW_w260 | GTW_w260_unknownPN | GTW has an unknwon part number
Tesla Model 3 | GTW_w088 | GTW_w088_sdCardInvReqParallel | Request can potentially cause sdcard corruption
Tesla Model 3 | GTW_w005 | GTW_w005_stackOverflowHook | Task stack overflowed
Tesla Model 3 | GTW_w139 | GTW_w139_CMPDversionMismatch | The vehicle gateway (GTW) detects the heat pump system compressor (CMPD) electronic control unit (ECU) running a firmware version that may not be compatible with the firmware installed on the rest of the vehicle. May occur after an unsuccessful or incomplete vehicle firmware update, and may be resolved through a successful vehicle firmware update. | Thermal management system features depending on heat pump system compressor functionality may be limited or unavailable. | The GTW detects the CMPD ECU running a different firmware version than expected. | The GTW no longer detects the CMPD ECU running a different firmware version than expected.
Tesla Model 3 | GTW_w255 | GTW_w255_rtc32KHzWatchdog | RTC 32KHz clock was disabled
Tesla Model 3 | GTW_w280 | GTW_w280_hrlFrameDropped | Gateway was unable to queue an HRL message
Tesla Model 3 | GTW_w227 | GTW_w227_DISPTOUCHversionMismatch | The vehicle gateway (GTW) detects the touchscreen center display (DISP) touch module (TOUCH) running a firmware version that may not be compatible with the firmware installed on the rest of the vehicle. May occur after an unsuccessful or incomplete vehicle firmware update, and may be resolved through a successful vehicle firmware update. | Features depending on touchscreen center display panel touch functionality may be limited or unavailable. | The GTW detects the DISPTOUCH running a different firmware version than expected. | The GTW no longer detects the DISPTOUCH running a different firmware version than expected.
Tesla Model 3 | GTW_w090 | GTW_w090_ocuFailed | Offboard Charger Update failed
Tesla Model 3 | GTW_w045 | GTW_w045_VCFRONTversionMismatch | The vehicle gateway (GTW) detects the front vehicle controller (VCFRONT) running a firmware version that may not be compatible with the firmware installed on the rest of the vehicle. May occur after an unsuccessful or incomplete vehicle firmware update, and may be resolved through a successful vehicle firmware update. | Vehicle is unable to drive, charge, or support the low voltage battery / electrical system until the firmware version mismatch is resolved, to make sure front vehicle controller functionality is not limited or unavailable due to firmware. | The GTW detects the VCFRONT running a different firmware version than expected. | The GTW no longer detects the VCFRONT running a different firmware version than expected.
Tesla Model 3 | GTW_w075 | GTW_w075_epas3sMIA | The vehicle gateway (GTW) has not received an expected system status message from the secondary Electronic Power-Assisted Steering (EPAS3S) electronic control unit (ECU) via the controller area network (CAN) within the required time period, indicating the EPAS3S ECU may be unavailable and power steering may be limited or unavailable. | Power steering and Autopilot features depending on EPAS3S, including Autosteer, may be limited or unavailable. | The GTW does not receive the system status CAN message from EPAS3S ECU during 5 consecutive message cycles (for 50ms) while the vehicle is in Drive. | The GTW receives the system status CAN message from EPAS3S ECU as expected. Clears automatically when the vehicle exits Drive, and may be resolved completely (does not set again) when starting the next drive cycle.
Tesla Model 3 | GTW_w037 | GTW_w037_RADCversionMismatch | The vehicle gateway (GTW) detects the Radar (RADC) electronic control unit (ECU) running a firmware version that may not be compatible with the firmware installed on the rest of the vehicle. May occur after an unsuccessful or incomplete vehicle firmware update, and may be resolved through a successful vehicle firmware update. | Autopilot features depending on Radar ECU functionality may be limited or unavailable. | The GTW detects the Radar ECU running a different firmware version than expected. | The GTW no longer detects the Radar ECU running a different firmware version than expected.
Tesla Model 3 | GTW_w278 | GTW_w278_ethSwitchCongested | The gateway detects that the network ethernet switch has started to become congested
Tesla Model 3 | GTW_w226 | GTW_w226_DISPversionMismatch | The vehicle gateway (GTW) detects the touchscreen center display panel (DISP) electronic control unit (ECU) running a firmware version that may not be compatible with the firmware installed on the rest of the vehicle. May occur after an unsuccessful or incomplete vehicle firmware update, and may be resolved through a successful vehicle firmware update. | Features depending on touchscreen center display panel functionality may be limited or unavailable. | The GTW detects the DISP ECU running a different firmware version than expected. | The GTW no longer detects the DISP ECU running a different firmware version than expected.
Tesla Model 3 | GTW_w059 | GTW_w059_inFactoryMode | The vehicle gateway (GTW) is in Factory Mode. Service is required to production-fuse and factory-gate the GTW, which normally occurs prior to customer delivery. | The GTW is vulnerable to security risks. Vehicle will be limited to speeds too low (3-5mph) for operation on public streets. | The GTW is not production-fused and factory-gated. | The GTW is detected as production-fused and factory-gated.
Tesla Model 3 | GTW_w135 | GTW_w135_canLogQueueFull | Could not log CAN message. Queue full.
Tesla Model 3 | GTW_w175 | GTW_w175_TPMShardWarnRearLeft | The Tire Pressure Monitoring System (TPMS) sensor issues a hard warning, indicating the rear left tire may be flat as the air pressure is significantly below the recommended cold pressure (RCP). This may lead to reduced tire adhesion and control. | As the air pressure of the tire is very low, adhesion and control may be reduced. Excessive tire wear may also occur. The tire may be flat, requiring repair or replacement. | The TPMS sensor for the rear left tire reports an air pressure significantly below the RCP for the vehicle's region, indicating the tire may be flat. | The TPMS sensor for the rear left tire reports an air pressure equaling the RCP for the vehicle's region.
Tesla Model 3 | GTW_w034 | GTW_w034_PMRversionMismatch | The vehicle gateway (GTW) detects the rear Pedal Monitor (PMR) running a firmware version that may not be compatible with the firmware installed on the rest of the vehicle. May occur after an unsuccessful or incomplete vehicle firmware update, and may be resolved through a successful vehicle firmware update. | Vehicle is unable to drive until the firmware version mismatch is resolved, to make sure rear drive unit functionality is not limited or unavailable due to firmware. | The GTW detects the PMR running a different firmware version than expected. | The GTW no longer detects the PMR running a different firmware version than expected.
Tesla Model 3 | GTW_w174 | GTW_w174_TPMShardWarnFrontRight | The Tire Pressure Monitoring System (TPMS) sensor issues a hard warning, indicating the front right tire may be flat as the air pressure is significantly below the recommended cold pressure (RCP). This may lead to reduced tire adhesion and control. | As the air pressure of the tire is very low, adhesion and control may be reduced. Excessive tire wear may also occur. The tire may be flat, requiring repair or replacement. | The TPMS sensor for the front right tire reports an air pressure significantly below the RCP for the vehicle's region, indicating the tire may be flat. | The TPMS sensor for the front right tire reports an air pressure equaling the RCP for the vehicle's region.
Tesla Model 3 | GTW_w223 | GTW_w223_LVBMSversionMismatch | The vehicle gateway (GTW) detects the Low Voltage Battery Management System (LVBMS) running a firmware version that may not be compatible with the firmware installed on the rest of the vehicle. May occur after an unsuccessful or incomplete vehicle firmware update, and may be resolved through a successful vehicle firmware update. | Vehicle is unable to drive until the firmware version mismatch is resolved, to make sure low voltage battery functionality is not limited or unavailable due to firmware. | The GTW detects the LVBMS running a different firmware version than expected. | The GTW no longer detects the LVBMS running a different firmware version than expected.
Tesla Model 3 | GTW_w077 | GTW_w077_bmpPmicError | The vehicle gateway (GTW) has detected an error affecting the car computer infotainment processor (BMP) power management integrated circuit (PMIC). May indicate a hardware condition affecting the infotainment processor's power supply. | Features depending on car computer infotainment processor functionality, including the touchscreen (UI) and connectivity, may be limited or unavailable. | The GTW detects an error affecting BMP PMIC functionality. Alert log signal data should provide more information. | May clear after a GTW or BMP reboot / power cycle.
Tesla Model 3 | GTW_w055 | GTW_w055_OPCFversionMismatch | The vehicle gateway (GTW) detects the front Oil Pump Controller (OPCF) electronic control unit (ECU) running a firmware version that may not be compatible with the firmware installed on the rest of the vehicle. May occur after an unsuccessful or incomplete vehicle firmware update, and may be resolved through a successful vehicle firmware update. | Features depending on front oil pump functionality may be limited or unavailable. Inability to use waste heat to supplement high voltage battery heating may make charging at colder temperatures limited or unavailable. | The GTW detects the OPCF ECU running a different firmware version than expected. | The GTW no longer detects the OPCF ECU running a different firmware version than expected.
Tesla Model 3 | GTW_w022 | GTW_w022_EPBLversionMismatch | The vehicle gateway (GTW) detects the left Electronic Park Brake (EPBL) electronic control unit (ECU) running a firmware version that may not be compatible with the firmware installed on the rest of the vehicle. May occur after an unsuccessful or incomplete vehicle firmware update, and may be resolved through a successful vehicle firmware update. | Vehicle is unable to drive until the firmware version mismatch is resolved, to make sure brake system functionality is not limited or unavailable due to firmware. | The GTW detects the EPBL ECU running a different firmware version than expected. | The GTW no longer detects the EPBL ECU running a different firmware version than expected.
Tesla Model 3 | GTW_w133 | GTW_w133_adspFaultDetected | Indicates an early boot failure on ADSP due to HW or power sequence
Tesla Model 3 | GTW_w029 | GTW_w029_IBSTCALversionMismatch | The vehicle gateway (GTW) detects the electromechanical brake booster calibration, or iBooster Calibration (IBSTCAL), electronic control unit (ECU) running a firmware version that may not be compatible with the firmware installed on the rest of the vehicle. May occur after an unsuccessful or incomplete vehicle firmware update, and may be resolved through a successful vehicle firmware update. | Vehicle is unable to drive until the firmware version mismatch is resolved, to make sure brake system functionality is not limited or unavailable due to firmware. | The GTW detects the iBooster calibration ECU running a different firmware version than expected. | The GTW no longer detects the iBooster calibration ECU running a different firmware version than expected.
Tesla Model 3 | GTW_w277 | GTW_w277_NonRevCDrMOSMitigationFailed | The Gateway (GTW) attempted to apply a mitigation for non Rev-C Driver and MOSFET (DrMOS) component by programming the power management controller, but the mitigation attempt was unsuccessful. If the mitigation is unsuccessful, the media control unit (MCU) may be unable to start due to the false detection of over current conditions. | The center display may be blank due to the false detection of an over current condition, preventing the MCU from waking. | The mitigation attempt was unsuccessful. | The mitigation attempt was successful.
Tesla Model 3 | GTW_w151 | GTW_w151_HCM3RversionMismatch | The vehicle gateway (GTW) detects the right LED matrix Headlamp Control Module (HCM3R) running a firmware version that may not be compatible with the firmware installed on the rest of the vehicle. May occur after an unsuccessful or incomplete vehicle firmware update, and may be resolved through a successful vehicle firmware update. | Features depending on HCM3R functionality, including headlights and turn signals, may be limited or unavailable. | The GTW detects the HCM3R running a different firmware version than expected. | The GTW no longer detects the HCM3R running a different firmware version than expected.
Tesla Model 3 | GTW_w057 | GTW_w057_i2cFailure | I2C bus failed. I2C will be reset
Tesla Model 3 | GTW_w096 | GTW_w096_sdCardFatCorrupted | Fatfs FAT area is corrupted. Format needed
Tesla Model 3 | GTW_w028 | GTW_w028_IBSTversionMismatch | The vehicle gateway (GTW) detects the electromechanical brake booster, or iBooster (IBST), electronic control unit (ECU) running a firmware version that may not be compatible with the firmware installed on the rest of the vehicle. May occur after an unsuccessful or incomplete vehicle firmware update, and may be resolved through a successful vehicle firmware update. | Vehicle is unable to drive until the firmware version mismatch is resolved, to make sure brake system functionality is not limited or unavailable due to firmware. | The GTW detects the iBooster ECU running a different firmware version than expected. | The GTW no longer detects the iBooster ECU running a different firmware version than expected.
Tesla Model 3 | GTW_w262 | GTW_w262_canLogBlockDropped | Unable to write log block to disk
Tesla Model 3 | GTW_w019 | GTW_w019_CPversionMismatch | The vehicle gateway (GTW) detects the Charge Port (CP) electronic control unit (ECU) running a firmware version that may not be compatible with the firmware installed on the rest of the vehicle. May occur after an unsuccessful or incomplete vehicle firmware update, and may be resolved through a successful vehicle firmware update. | Vehicle is unable to drive or charge until the firmware version mismatch is resolved, to make sure charge port functionality is not limited or unavailable due to firmware. | The GTW detects the CP ECU running a different firmware version than expected. | The GTW no longer detects the CP ECU running a different firmware version than expected.
Tesla Model 3 | GTW_w007 | GTW_w007_ifRxBufError | Ethernet interface receive buffer error
Tesla Model 3 | GTW_w109 | GTW_w109_failedToStartUpdater | The vehicle gateway (GTW) unsuccessfully attempted to run the GTW Updater application during a vehicle software update. May indicate a software bug that requires investigation or a condition affecting GTW microSD card integrity. | The vehicle software update will not complete successfully. | The GTW unsuccessfully attempts to run the GTW Updater application during a vehicle software update. | The GTW Updater application successfully launches as part of a vehicle software update.
Tesla Model 3 | GTW_w145 | GTW_w145_carConfigsNotWritten | Car configuration not written
Tesla Model 3 | GTW_w032 | GTW_w032_PCSversionMismatch | The vehicle gateway (GTW) detects the Power Conversion System (PCS) electronic control unit (ECU) running a firmware version that may not be compatible with the firmware installed on the rest of the vehicle. May occur after an unsuccessful or incomplete vehicle firmware update, and may be resolved through a successful vehicle firmware update. | Vehicle is unable to drive, charge, or support the low voltage battery / electrical system until the firmware version mismatch is resolved, to make sure PCS functionality is not limited or unavailable due to firmware. | The GTW detects the PCS ECU running a different firmware version than expected. | The GTW no longer detects the PCS ECU running a different firmware version than expected.
Tesla Model 3 | GTW_w228 | GTW_w228_DISPOSDversionMismatch | The vehicle gateway (GTW) detects the touchscreen center display (DISP) On-Screen-Display (OSD) package running a firmware version that may not be compatible with the firmware installed on the rest of the vehicle. May occur after an unsuccessful or incomplete vehicle firmware update, and may be resolved through a successful vehicle firmware update. | Features depending on the touchscreen's onscreen display package, including stalkless driving features, may be limited or unavailable. | The GTW detects the DISPOSD running a different firmware version than expected. | The GTW no longer detects the DISPOSD running a different firmware version than expected.
Tesla Model 3 | GTW_w100 | GTW_w100_CBCversionMismatch | The vehicle gateway (GTW) detects the Cabin Blower Controller (CBC) running a firmware version that may not be compatible with the firmware installed on the rest of the vehicle. May occur after an unsuccessful or incomplete vehicle firmware update, and may be resolved through a successful vehicle firmware update. | Thermal management system features depending on cabin blower functionality may be limited or unavailable. | The GTW detects the CBC running a different firmware version than expected. | The GTW no longer detects the CBC running a different firmware version than expected.
Tesla Model 3 | GTW_w003 | GTW_w003_logWriteRecord | The vehicle gateway (GTW) has not written the expected logging data (a log record) to its microSD card, indicating a possible condition affecting the microSD card. Some logging data may be lost.
Tesla Model 3 | GTW_w053 | GTW_w053_busSleepFailure | Bus failed to sleep when commanded
Tesla Model 3 | GTW_w141 | GTW_w141_teleCANETHis | Sniff system error
Tesla Model 3 | GTW_w265 | GTW_w265_optionFlagsError | GTW reports a mismach between board_rev v/s PN based option flags
Tesla Model 3 | GTW_w219 | GTW_w219_CMPSversionMismatch | The vehicle gateway (GTW) detects the heat pump system compressor (CMPS) electronic control unit (ECU) running a firmware version that may not be compatible with the firmware installed on the rest of the vehicle. May occur after an unsuccessful or incomplete vehicle firmware update, and may be resolved through a successful vehicle firmware update. | Thermal management system features depending on heat pump system compressor functionality may be limited or unavailable. | The GTW detects the CMPS ECU running a different firmware version than expected. | The GTW no longer detects the CMPS ECU running a different firmware version than expected.
Tesla Model 3 | GTW_w058 | GTW_w058_rtcAlarmFailure | Setting of RTC alarm failed. GTW will remain awake
Tesla Model 3 | GTW_w276 | GTW_w276_VDDSOC_DrMOS_Fault | The alert is set when the DRMOS component detects either an over current condition or an over temperature condition on VDDSOC. The infotainment computer is shut down to protect it from damage. | The infotainment computer is shut down resulting in a black screen. | The alert is set when the DRMOS detects either an over current or over temperature condition on VDDSOC. | The alert is cleared when the infotainment computer is power cycled and the over current or over temperature condition no longer exists on VDDSOC.
Tesla Model 3 | GTW_w018 | GTW_w018_CMPversionMismatch | The vehicle gateway (GTW) detects the air conditioning compressor (CMP) electronic control unit (ECU) running a firmware version that may not be compatible with the firmware installed on the rest of the vehicle. May occur after an unsuccessful or incomplete vehicle firmware update, and may be resolved through a successful vehicle firmware update. | Thermal management system features depending on air conditioning compressor functionality may be limited or unavailable. | The GTW detects the CMP ECU running a different firmware version than expected. | The GTW no longer detects the CMP ECU running a different firmware version than expected.
Tesla Model 3 | GTW_w149 | GTW_w149_rtcTimeSetInPast | RTC time set in the past
Tesla Model 3 | GTW_w031 | GTW_w031_PARKversionMismatch | The vehicle gateway (GTW) detects the Park Assist (PARK) electronic control unit (ECU) running a firmware version that may not be compatible with the firmware installed on the rest of the vehicle. May occur after an unsuccessful or incomplete vehicle firmware update, and may be resolved through a successful vehicle firmware update. | Autopilot features depending on PARK ECU functionality may be limited or unavailable. | The GTW detects PARK ECU running a different firmware version than expected. | The GTW no longer detects PARK ECU running a different firmware version than expected.
Tesla Model 3 | GTW_w063 | GTW_w063_VEH_canFault | The vehicle gateway (GTW) detects the Vehicle (VEH) controller area network (CAN) bus is not functioning as expected, making communication over the VEH CAN bus limited or unavailable. | Communication over the VEH CAN bus may be limited or unavailable. | The GTW detects a condition limiting or interrupting communication over the VEH CAN bus. | The GTW no longer detects a condition limiting or interrupting VEH CAN bus communication. May also clear after a GTW reboot or sleep cycle.
Tesla Model 3 | GTW_w138 | GTW_w138_sdCardEndOfLife | The vehicle gateway (GTW) detects its microSD card has reached or is approaching the end of its expected lifetime and should be replaced. | The GTW microSD card may enter read-only mode, which would prevent logging and vehicle software updates. | The GTW detects its installed microSD card is at or near the microSD card's maximum rated number of program / erase cycles. | The GTW microSD card is replaced with a new one that is not approaching its maximum rated number of program / erase cycles.
Tesla Model 3 | GTW_w066 | GTW_w066_exception | The vehicle gateway (GTW) has reset unexpectedly due to an internal error (exception to normal operation). May occur due to either software or hardware conditions affecting GTW function. | Features depending on GTW functionality may be limited or unavailable while the GTW reboots. Vehicle may enter limp mode, with other alerts present to indicate this condition if it occurs. | An exception to normal GTW function occurs, causing the GTW to reboot unexpectedly. Alert log signal data should provide more information. | Clears after a GTW reboot or sleep cycle.
Tesla Model 3 | GTW_w282 | GTW_w282_tcuPhyConfigurationFailed | Failed to read/write registers from discrete TCU PHY
Tesla Model 3 | GTW_w144 | GTW_w144_hrlStateMachine | HRL state machine error
Tesla Model 3 | GTW_w010 | GTW_w010_wdTaskCount | Invalid number of tasks running
Tesla Model 3 | GTW_w071 | GTW_w071_hrlTrigger | Issue with triggering HRL
Tesla Model 3 | GTW_w166 | GTW_w166_nErrCanFaultVeh | Indicates an electrical issue with the CAN bus. Note: GTW hardware hwid=1 does not support reporting of this alert
Tesla Model 3 | GTW_w080 | GTW_w080_CHbusOverloaded | The vehicle gateway (GTW) detects an abnormally high amount of message traffic on the Chassis (CH) controller area network (CAN) bus. May result from a specific electronic control unit (ECU) showing unusual level of CAN activity or due to an unexpected event causing higher message rate than expected from multiple ECUs. | Some CAN messages sent over the CH bus may be dropped / not received. Features depending on communication over the CH bus may be limited or unavailable. | The GTW detects the CH CAN bus has an abnormally high amount of message traffic (greater than 70% of maximum capacity, or bandwidth). | The GTW detects the amount of CH CAN bus message traffic is within expected range (70% or less of maximum capacity, or bandwidth).
Tesla Model 3 | GTW_w047 | GTW_w047_VCRIGHTversionMismatch | The vehicle gateway (GTW) detects the right vehicle controller (VCRIGHT) running a firmware version that may not be compatible with the firmware installed on the rest of the vehicle. May occur after an unsuccessful or incomplete vehicle firmware update, and may be resolved through a successful vehicle firmware update. | Vehicle is unable to drive, charge, or support the low voltage battery / electrical system until the firmware version mismatch is resolved, to make sure right vehicle controller functionality is not limited or unavailable due to firmware. | The GTW detects the VCRIGHT running a different firmware version than expected. | The GTW no longer detects the VCRIGHT running a different firmware version than expected.
Tesla Model 3 | GTW_w105 | GTW_w105_eBuckConfigured | The vehicle gateway (GTW) detects the vehicle is configured as an Engineering Buck (eBuck), a setting intended for development purposes only and not available once the car computer is production-fused. If this alert is present on a production vehicle after delivery, service is required to production-fuse the car computer. A production vehicle should not be driven until the car computer is production-fused and the eBuck configuration is removed, as vehicle speed and torque will be limited. | Vehicle speed and torque are limited, making the vehicle unsuitable for operation on public streets. It is strongly recommended, due to limited speed / torque, that a vehicle in this condition not be driven. | The GTW detects the vehicle is configured as an eBuck, a development setting, which can only occur if the car computer has not been production-fused. | The vehicle is provisioned to remove the eBuck configuration. The GTW detects the vehicle is no longer configured as an eBuck.
Tesla Model 3 | GTW_w041 | GTW_w041_VCSECversionMismatch | The vehicle gateway (GTW) detects the vehicle security controller (VCSEC) running a firmware version that may not be compatible with the firmware installed on the rest of the vehicle. May occur after an unsuccessful or incomplete vehicle firmware update, and may be resolved through a successful vehicle firmware update. | Features depending on VCSEC functionality, including vehicle security and communication with customer authentication devices (keys), may be limited or unavailable. | The GTW detects the VCSEC running a different firmware version than expected. | The GTW no longer detects the VCSEC running a different firmware version than expected.
Tesla Model 3 | GTW_w023 | GTW_w023_EPBRversionMismatch | The vehicle gateway (GTW) detects the right Electronic Park Brake (EPBR) electronic control unit (ECU) running a firmware version that may not be compatible with the firmware installed on the rest of the vehicle. May occur after an unsuccessful or incomplete vehicle firmware update, and may be resolved through a successful vehicle firmware update. | Vehicle is unable to drive until the firmware version mismatch is resolved, to make sure brake system functionality is not limited or unavailable due to firmware. | The GTW detects the EPBR ECU running a different firmware version than expected. | The GTW no longer detects the EPBR ECU running a different firmware version than expected.
Tesla Model 3 | GTW_w086 | GTW_w086_ocu | Offboard Charger Update error
Tesla Model 3 | GTW_w275 | GTW_w275_VDDCORE_DrMOS_Fault | The alert is set when the DRMOS component detects either an over current condition or an over temperature condition on VDDCORE. The infotainment computer is shut down to protect it from damage. | The infotainment computer is shut down resulting in a black screen. | The alert is set when the DRMOS detects either an over current or over temperature condition on VDDCORE. | The alert is cleared when the infotainment computer is power cycled and the over current or over temperature condition no longer exists on VDDCORE.
Tesla Model 3 | GTW_w021 | GTW_w021_EPAS3PversionMismatch | The vehicle gateway (GTW) detects the primary Electronic Power Assisted Steering (EPAS3P) electronic control unit (ECU) running a firmware version that may not be compatible with the firmware installed on the rest of the vehicle. May occur after an unsuccessful or incomplete vehicle firmware update, and may be resolved through a successful vehicle firmware update. | Power steering may be limited or unavailable. | The GTW detects the EPAS3P ECU running a different firmware version than expected. | The GTW no longer detects the EPAS3P ECU running a different firmware version than expected.
Tesla Model 3 | GTW_w106 | GTW_w106_BLEEPLEFTversionMismatch | The vehicle gateway (GTW) detects the Bluetooth Low Energy End Point Left (BLEEPLEFT) electronic control unit (ECU) running a firmware version that may not be compatible with the firmware installed on the rest of the vehicle. May occur after an unsuccessful or incomplete vehicle firmware update, and may be resolved through a successful vehicle firmware update. | Features depending on Bluetooth connectivity via BLEEPLEFT functionality, including Near Field Communication (NFC) key and phone-as-key reading, may be limited or unavailable. | The GTW detects the BLEEPLEFT ECU running a different firmware version than expected. | The GTW no longer detects the BLEEPLEFT ECU running a different firmware version than expected.
Tesla Model 3 | GTW_w048 | GTW_w048_EPAS3SversionMismatch | The vehicle gateway (GTW) detects the secondary Electronic Power Assisted Steering (EPAS3S) electronic control unit (ECU) running a firmware version that may not be compatible with the firmware installed on the rest of the vehicle. May occur after an unsuccessful or incomplete vehicle firmware update, and may be resolved through a successful vehicle firmware update. | Power steering may be limited or unavailable. | The GTW detects the EPAS3S ECU running a different firmware version than expected. | The GTW no longer detects the EPAS3S ECU running a different firmware version than expected.
Tesla Model 3 | GTW_w064 | GTW_w064_CH_canFault | The vehicle gateway (GTW) detects the Chassis (CH) controller area network (CAN) bus is not functioning as expected, making communication over the CH CAN bus limited or unavailable. | Communication over the CH CAN bus may be limited or unavailable. | The GTW detects a condition limiting or interrupting communication over the CH CAN bus. | The GTW no longer detects a condition limiting or interrupting CH CAN bus communication. May also clear after a GTW reboot or sleep cycle.
Tesla Model 3 | GTW_w218 | GTW_w218_switchOTPIncorrect | switch OTP incorrect
Tesla Model 3 | GTW_w035 | GTW_w035_PMFversionMismatch | The vehicle gateway (GTW) detects the front Pedal Monitor (PMF) running a firmware version that may not be compatible with the firmware installed on the rest of the vehicle. May occur after an unsuccessful or incomplete vehicle firmware update, and may be resolved through a successful vehicle firmware update. | Vehicle is unable to drive until the firmware version mismatch is resolved, to make sure front drive unit functionality is not limited or unavailable due to firmware. | The GTW detects the PMF running a different firmware version than expected. | The GTW no longer detects the PMF running a different firmware version than expected.
Tesla Model 3 | GTW_w103 | GTW_w103_sdCardFormatted | The SD Card was formatted
Tesla Model 3 | GTW_w079 | GTW_w079_PARTYbusOverloaded | The vehicle gateway (GTW) detects an abnormally high amount of message traffic on the PARTY controller area network (CAN) bus. May result from a specific electronic control unit (ECU) showing unusual level of CAN activity or due to an unexpected event causing higher message rate than expected from multiple ECUs. | Some CAN messages sent over the PARTY bus may be dropped / not received. Features depending on communication over the PARTY bus may be limited or unavailable. | The GTW detects the PARTY CAN bus has an abnormally high amount of message traffic (greater than 70% of maximum capacity, or bandwidth). | The GTW detects the amount of PARTY CAN bus message traffic is within expected range (70% or less of maximum capacity, or bandwidth).
Tesla Model 3 | GTW_w009 | GTW_w009_lateTask | A task did not execute in time based on its cycle time
Tesla Model 3 | GTW_w092 | GTW_w092_sdCardInvReqZero | Request can potentially cause sdcard corruption
Tesla Model 3 | GTW_w114 | GTW_w114_updtRetried | Update automatically retried
Tesla Model 3 | GTW_w081 | GTW_w081_udsMessageRejected | Due to product security concerns, the vehicle gateway (GTW) has blocked a unified diagnostic services (UDS) message that the infotainment system attempted to send via GTW over a controller area network (CAN) bus. May result from a UDS message not having correct permissions (not whitelisted), but may also indicate an attempt to penetrate product security via the infotainment processor. | UDS communication may not function as expected. Diagnostic routine(s) may not complete successfully due to lack of communication. | The GTW receives a UDS message without adequate product security permissions (not whitelisted). | Clears automatically.
Tesla Model 3 | GTW_w098 | GTW_w098_HCMRversionMismatch | The vehicle gateway (GTW) detects the right Headlamp Control Module (HCMR) running a firmware version that may not be compatible with the firmware installed on the rest of the vehicle. May occur after an unsuccessful or incomplete vehicle firmware update, and may be resolved through a successful vehicle firmware update. | Features depending on HCMR functionality, including headlights and turn signals, may be limited or unavailable. | The GTW detects the HCMR running a different firmware version than expected. | The GTW no longer detects the HCMR running a different firmware version than expected.
Tesla Model 3 | GTW_w072 | GTW_w072_updateFailure | The vehicle gateway (GTW) detects that at least one electronic control unit (ECU) did not successfully install an update during an attempted vehicle software update. Version mismatch alerts should be present indicating any ECUs affected as the software they are running may now be incompatible with the software versions installed on other ECUs. The vehicle software update may also have aborted before changes were made to any ECUs. | This alert is primarily informational and for logging purposes to indicate a vehicle software update did not install successfully on every expected ECU. No direct impact on vehicle functionality expected due to this alert, but it indicates the vehicle software update aborted or at least one ECU update did not succeed. Version mismatch alert(s) should be present to indicate any ECU not updated successfully. | The GTW Updater application does not successfully install updated software on every ECU during an attempted vehicle software update. | The GTW Updater application successfully installs updated software on every ECU as part of a vehicle software update.
Tesla Model 3 | GTW_w137 | GTW_w137_lowHeap | Low HEAP detected
Tesla Model 3 | GTW_w046 | GTW_w046_VCLEFTversionMismatch | The vehicle gateway (GTW) detects the left vehicle controller (VCLEFT) running a firmware version that may not be compatible with the firmware installed on the rest of the vehicle. May occur after an unsuccessful or incomplete vehicle firmware update, and may be resolved through a successful vehicle firmware update. | Vehicle is unable to drive, charge, or support the low voltage battery / electrical system until the firmware version mismatch is resolved, to make sure left vehicle controller functionality is not limited or unavailable due to firmware. | The GTW detects the VCLEFT running a different firmware version than expected. | The GTW no longer detects the VCLEFT running a different firmware version than expected.
Tesla Model 3 | GTW_w279 | GTW_w279_adspRepeatedWatchdog | The Audio Digital Signal Processor (ADSP) is being rebooted by the vehicle gateway (GTW) after not responding to pings (communication requests) from the GTW. | Audio features will be unavailable until ADSP reboot is complete and communication is re-established. | There is no communication between the GTW and ADSP. | Communication is re-established between the GTW and ADSP after a ADSP reboot.
Tesla Model 3 | GTW_w070 | GTW_w070_hrlDump | Issue while dumping HRL data
Tesla Model 3 | GTW_w225 | GTW_w225_resetOnSleepWake | Indicates GTW reset on an attempt to sleep or wake before waking the MCU
Tesla Model 3 | GTW_w016 | GTW_w016_BLEEPCENTERversionMismatch | The vehicle gateway (GTW) detects the Bluetooth Low Energy End Point Center (BLEEPCENTER) electronic control unit (ECU) running a firmware version that may not be compatible with the firmware installed on the rest of the vehicle. May occur after an unsuccessful or incomplete vehicle firmware update, and may be resolved through a successful vehicle firmware update. | Features depending on Bluetooth connectivity via BLEEPCENTER functionality, including Near Field Communication (NFC) key and phone-as-key reading, may be limited or unavailable. | The GTW detects the BLEEPCENTER ECU running a different firmware version than expected. | The GTW no longer detects the BLEEPCENTER ECU running a different firmware version than expected.
Tesla Model 3 | GTW_w094 | GTW_w094_sdCardInvReqOverflowCount | Request can potentially cause sdcard corruption
Tesla Model 3 | GTW_w076 | GTW_w076_ethInterfaceReset | An ethernet interface reset has occurred
Tesla Model 3 | GTW_w281 | GTW_w281_TCUPHYNotInitializedOnSwitchInit | Discrete TCU PHY Not Initialized On Switch Init
Tesla Model 3 | GTW_w011 | GTW_w011_cancoreWatchdog | Deprecated alert
Tesla Model 3 | GTW_w065 | GTW_w065_PARTY_canFault | The vehicle gateway (GTW) detects the PARTY controller area network (CAN) bus is not functioning as expected, making communication over the PARTY CAN bus limited or unavailable. | Communication over the PARTY CAN bus may be limited or unavailable. | The GTW detects a condition limiting or interrupting communication over the PARTY CAN bus. | The GTW no longer detects a condition limiting or interrupting PARTY CAN bus communication. May also clear after a GTW reboot or sleep cycle.
Tesla Model 3 | GTW_w113 | GTW_w113_unrecognizedCanMessage | The vehicle gateway (GTW) receives an unrecognized controller area network (CAN) message from another electronic control unit (ECU). May be caused by another ECU running a software version incompatible with the version installed on the GTW, a software bug, or external equipment installed onto a CAN bus. | CAN communication between ECUs, and between the GTW and other ECUs, may be limited or unavailable. | The GTW receives an unrecognized CAN message from another ECU. | The GTW no longer receives any unrecognized CAN messages from another ECU. May occur after a successful vehicle software update, if the unexpected message resulted from incompatible software version running on another ECU or a software bug. Otherwise, may require identifying and removing external equipment from a CAN bus.
Tesla Model 3 | GTW_w173 | GTW_w173_TPMShardWarnFrontLeft | The Tire Pressure Monitoring System (TPMS) sensor issues a hard warning, indicating the front left tire may be flat as the air pressure is significantly below the recommended cold pressure (RCP). This may lead to reduced tire adhesion and control. | As the air pressure of the tire is very low, adhesion and control may be reduced. Excessive tire wear may also occur. The tire may be flat, requiring repair or replacement. | The TPMS sensor for the front left tire reports an air pressure significantly below the RCP for the vehicle's region, indicating the tire may be flat. | The TPMS sensor for the front left tire reports an air pressure equaling the RCP for the vehicle's region.
Tesla Model 3 | GTW_w168 | GTW_w168_nErrCanFaultParty | Indicates an electrical issue with the CAN bus. Note: GTW hardware hwid=10 and hwid=1 do not support reporting of this alert
Tesla Model 3 | GTW_w143 | GTW_w143_possibleCanWakeIssue | Possible problem waking on CAN
Tesla Model 3 | GTW_w095 | GTW_w095_sdCardFull | Fatfs thinks it is full
Tesla Model 3 | GTW_w167 | GTW_w167_nErrCanFaultCh | Indicates an electrical issue with the CAN bus
Tesla Model 3 | GTW_w118 | GTW_w118_unexpectedFunctionalResetStatus | An unexpected vehicle gateway (GTW) reset occurred due to a reason not listed in the GTW software. | The GTW may continue to reset unexpectedly, making features depending on GTW functionality limited or unavailable. | The GTW detects that an unexpected GTW reset occurred for a reason not defined in its software. Alert log signal data should provide more information. | May clear after a GTW reboot or sleep cycle.
Tesla Model 3 | GTW_w087 | GTW_w087_ocuInProgress | The vehicle gateway (GTW) is updating the software of an offboard charger, such as a mobile connector (UMC) or wall connector. These updates run when the vehicle has finished charging and the user is not interacting with it (prior to the vehicle going to sleep). Disconnecting the charge cable will abort the update process. If the update is incomplete, the vehicle will attempt to update the offboard charger again later when all update conditions are again met. | Vehicle will be unable to drive or charge while the offboard charger software update is in progress. | The GTW detects an offboard charger software update is in progress. | The GTW detects the offboard charger software update is complete or has been interrupted because update conditions are no longer met (for example, the charge cable has been disconnected).
Tesla Model 3 | GTW_w309 | GTW_w309_VCUSBversionMismatch | The vehicle gateway (GTW) detects center console USB / second row HVAC controller (VCUSB) running a firmware version that may not be compatible with the firmware installed on the rest of the vehicle. May occur after an unsuccessful or incomplete vehicle firmware update, and may be resolved through a successful vehicle firmware update. | Features depending on center console USB / second row HVAC functionality may be limited or unavailable. | The GTW detects the VCUSB running a different firmware version than expected. | The GTW no longer detects the VCUSB running a different firmware version than expected.
Tesla Model 3 | GTW_w061 | GTW_w061_bmpSleepFailure | BMP was power cycled due to failure to sleep after 60 seconds.
Tesla Model 3 | GTW_w050 | GTW_w050_sdCardInitFailure | The vehicle gateway (GTW) cannot initialize its microSD card, which may indicate the microSD card is not installed correctly or needs to be replaced. | Controller area network (CAN) logs / logging and vehicle firmware updates will be unavailable. | The GTW file system driver unsuccessfully attempts to initialize the GTW microSD card. The GTW is unable to communicate with its microSD card. | The GTW successfully initializes its microSD card. The GTW is able to communicate with its microSD card. May also clear after a GTW reboot.
Tesla Model 3 | GTW_w147 | GTW_w147_updateAbortFor12v | The vehicle gateway (GTW) aborts a vehicle software update because the vehicle controller reports the low voltage (LV) battery cannot support the vehicle long enough for the update to complete successfully. | The vehicle software update aborts without installing. LV battery support for the vehicle may be limited, and other alerts may be present to indicate that condition. | During a vehicle software update, the GTW detects the vehicle controller reporting the LV battery is unable to support the LV electrical system long enough for the update to complete successfully. | Clears after a GTW reboot or successful vehicle software update.
Tesla Model 3 | GTW_w054 | GTW_w054_OPCRversionMismatch | The vehicle gateway (GTW) detects the rear Oil Pump Controller (OPCR) running a firmware version that may not be compatible with the firmware installed on the rest of the vehicle. May occur after an unsuccessful or incomplete vehicle firmware update, and may be resolved through a successful vehicle firmware update. | Features depending on rear oil pump functionality may be limited or unavailable. Inability to use waste heat to supplement high voltage battery heating may make charging at colder temperatures limited or unavailable. | The GTW detects the OPCR running a different firmware version than expected. | The GTW no longer detects the OPCR running a different firmware version than expected.
Tesla Model 3 | GTW_w020 | GTW_w020_DIRversionMismatch | The vehicle gateway (GTW) detects the rear drive inverter (DIR) running a firmware version that may not be compatible with the firmware installed on the rest of the vehicle. May occur after an unsuccessful or incomplete vehicle firmware update, and may be resolved through a successful vehicle firmware update. | Vehicle is unable to drive until the firmware version mismatch is resolved, to make sure rear drive unit functionality is not limited or unavailable due to firmware. Inability to use waste heat to supplement high voltage battery heating may make charging at colder temperatures limited or unavailable. | The GTW detects the DIR running a different firmware version than expected. | The GTW no longer detects the DIR running a different firmware version than expected.
Tesla Model 3 | GTW_w024 | GTW_w024_ESPversionMismatch | The vehicle gateway (GTW) detects the Electronic Stability Program (ESP) electronic control unit (ECU) running a firmware version that may not be compatible with the firmware installed on the rest of the vehicle. May occur after an unsuccessful or incomplete vehicle firmware update, and may be resolved through a successful vehicle firmware update. | Vehicle is unable to drive until the firmware version mismatch is resolved, to make sure brake system functionality is not limited or unavailable due to firmware. | The GTW detects the ESP ECU running a different firmware version than expected. | The GTW no longer detects the ESP ECU running a different firmware version than expected.
Tesla Model 3 | GTW_w170 | GTW_w170_TPMSsoftWarnFrontRight | The Tire Pressure Monitoring System (TPMS) sensor issues a soft warning, indicating the front right tire is underinflated or is leaking air as the air pressure is slightly below the recommended cold pressure (RCP). This may lead to reduced tire adhesion and control. | As the air pressure of the tire is low, adhesion and control may be reduced. Excessive tire wear may also occur. | The TPMS sensor for the front right tire reports an air pressure slightly below the RCP for the vehicle's region. | The TPMS sensor for the front right tire reports an air pressure equaling the RCP for the vehicle's region.
Tesla Model 3 | GTW_w117 | GTW_w117_unexpectedDestructiveResetStatus | An unexpected vehicle gateway (GTW) reset occurred due to a reason not listed in the GTW software, which can occur after a loss of low voltage (LV) power, among other reasons. | The GTW may continue to reset unexpectedly, making features depending on GTW functionality limited or unavailable. | The GTW detects that an unexpected GTW reset occurred for a reason not defined in its software. Alert log signal data should provide more information. | May clear after a GTW reboot or sleep cycle.
Tesla Model 3 | GTW_w014 | GTW_w014_APSversionMismatch | The vehicle gateway (GTW) detects the Autopilot Processor Secondary (APS) running a firmware version that may not be compatible with the firmware installed on the rest of the vehicle. May occur after an unsuccessful or incomplete vehicle firmware update, and may be resolved through a successful vehicle firmware update. | Autopilot features depending on APS functionality may be limited or unavailable. | The GTW detects the APS running a different firmware version than expected. | The GTW no longer detects the APS running a different firmware version than expected.
Tesla Model 3 | GTW_w112 | GTW_w112_z4bDisabled | Z4B Core is not running as shown by MC_ME_CS
Tesla Model 3 | GTW_w267 | GTW_w267_dpp2MIA | The vehicle gateway (GTW) has not received an expected state message from the Dual Power Pump 2 (DPP2) electronic control unit (ECU) via the controller area network (CAN) within the required time period, indicating the DPP2 ECU may be unavailable and power steering may be limited or unavailable. | Power steering and Autopilot features depending on DPP2, including Autosteer, may be limited or unavailable. | The GTW does not receive the state CAN message from DPP2 ECU at the expected frequency while the vehicle is in Drive. | The GTW receives the state CAN message from DPP2 ECU as expected. Clears automatically when the vehicle exits Drive, and may be resolved completely (does not set again) when starting the next drive cycle.
Tesla Model 3 | GTW_w261 | GTW_w261_adspWatchdog | The Audio Digital Signal Processor (ADSP) is being rebooted by the vehicle gateway (GTW) after not responding to pings (communication requests) from the GTW. | Audio features will be unavailable until ADSP reboot is complete and communication is re-established. | There is no communication between the GTW and ADSP. | Communication is re-established between the GTW and ADSP after a ADSP reboot.
Tesla Model 3 | GTW_w244 | GTW_w244_SDCRversionMismatch | The vehicle gateway (GTW) detects the Secondary Disconnect Controller (SDCR) running a firmware version that may not be compatible with the firmware installed on the rest of the vehicle. May occur after an unsuccessful or incomplete vehicle firmware update, and may be resolved through a successful vehicle firmware update. | Features depending on secondary disconnect controller functionality, including drive unit pyro disconnect, may be limited or unavailable. | The GTW detects the SDCR running a different firmware version than expected. | The GTW no longer detects the SDCR running a different firmware version than expected.
Tesla Model 3 | GTW_w026 | GTW_w026_GTWversionMismatch | The vehicle gateway (GTW) detects the firmware version it is running is not compatible with the firmware installed on the rest of the vehicle. May occur after an unsuccessful or incomplete vehicle firmware update, and may be resolved through a successful vehicle firmware update. | Vehicle is unable to drive until the firmware version mismatch is resolved, to make sure vehicle gateway functionality is not limited or unavailable due to firmware. | The GTW detects that it is running a different firmware version than expected, based on firmware installed on the rest of the vehicle. | The GTW no longer detects that it is running a different firmware version than expected, based on firmware installed on the rest of the vehicle.
Tesla Model 3 | GTW_w101 | GTW_w101_switchWatchdog | BMP did not respond to pings for 10 seconds. The switch will be reset
Tesla Model 3 | GTW_w246 | GTW_w246_touchcoreHeartbeat | No touchcore heartbeat for 5 seconds
Tesla Model 3 | GTW_w266 | GTW_w266_dpp1MIA | The vehicle gateway (GTW) has not received an expected state message from the Dual Power Pump 1 (DPP1) electronic control unit (ECU) via the controller area network (CAN) within the required time period, indicating the DPP1 ECU may be unavailable and power steering may be limited or unavailable. | Power steering and Autopilot features depending on DPP1, including Autosteer, may be limited or unavailable. | The GTW does not receive the state CAN message from DPP1 ECU at the expected frequency while the vehicle is in Drive. | The GTW receives the state CAN message from DPP1 ECU as expected. Clears automatically when the vehicle exits Drive, and may be resolved completely (does not set again) when starting the next drive cycle.
Tesla Model 3 | GTW_w186 | GTW_w186_swrPrecaution | Steering wheel reset precaution
Tesla Model 3 | GTW_w084 | GTW_w084_canFrameDropped | Gateway was unable to transmit a frame as requested
Tesla Model 3 | GTW_w136 | GTW_w136_hrlGameModeFileAvail | HRL game mode file available
Tesla Model 3 | GTW_w052 | GTW_w052_ifTxSpans | Ethernet interface transmission spans frames
Tesla Model 3 | GTW_w093 | GTW_w093_sdCardInvReqOverflowBase | Request can potentially cause sdcard corruption
Tesla Model 3 | GTW_w006 | GTW_w006_ifTxOutputFull | Ethernet interface transmit queue full
Tesla Model 3 | GTW_w229 | GTW_w229_displaySoftsetConnection | Indicates center display connector is not connected or is soft-set
Tesla Model 3 | GTW_w039 | GTW_w039_RCMCALversionMismatch | The vehicle gateway (GTW) detects the Restraint Control Module Calibration (RCMCAL) electronic control unit (ECU) running a firmware version that may not be compatible with the firmware installed on the rest of the vehicle. May occur after an unsuccessful or incomplete vehicle firmware update, and may be resolved through a successful vehicle firmware update. | Tesla Supplementary Restraint System (TSRS) features depending on RCMCAL ECU functionality may be limited or unavailable. | The GTW detects the RCMCAL ECU running a different firmware version than expected. | The GTW no longer detects the RCMCAL ECU running a different firmware version than expected.
Tesla Model 3 | GTW_w230 | GTW_w230_touchInterruptStorm | Indicates interrupts on touch interrupt line without any touch data
Tesla Model 3 | GTW_w111 | GTW_w111_writeMdioFailed | Failed to write an MDIO switch register
Tesla Model 3 | GTW_w268 | GTW_w268_stoMIA | The vehicle gateway (GTW) has not received an expected control information from the Steering Torque Overlay (STO) electronic control unit (ECU) via the controller area network (CAN) within the required time period, indicating the STO ECU may be unavailable and power steering may be limited or unavailable. | Power steering and Autopilot features depending on STO, including Autosteer, may be limited or unavailable. | The GTW does not receive the control information CAN message from STO ECU at the expected frequency while the vehicle is in Drive. | The GTW receives the control information CAN message from STO ECU as expected. Clears automatically when the vehicle exits Drive, and may be resolved completely (does not set again) when starting the next drive cycle.
Tesla Model 3 | GTW_w082 | GTW_w082_sdCardBSCorrupted | The vehicle gateway (GTW) detects its microSD card file system boot sector has become corrupted. The microSD card needs to be successfully formatted. | Controller area network (CAN) logs / logging and vehicle firmware updates will be unavailable. Previously stored logs will be lost due to file system corruption. | The GTW file system driver detects the microSD card file system boot sector as corrupted. | The GTW microSD card is successfully formatted.
Tesla Model 3 | GTW_w089 | GTW_w089_sdCardWatchdog | Couldn't communicate with the SD Card. SD Card will be reinited
Tesla Model 3 | GTW_w172 | GTW_w172_TPMSsoftWarnRearRight | The Tire Pressure Monitoring System (TPMS) sensor issues a soft warning, indicating the rear right tire is underinflated or is leaking air as the air pressure is slightly below the recommended cold pressure (RCP). This may lead to reduced tire adhesion and control. | As the air pressure of the tire is low, adhesion and control may be reduced. Excessive tire wear may also occur. | The TPMS sensor for the rear right tire reports an air pressure slightly below the RCP for the vehicle's region. | The TPMS sensor for the rear right tire reports an air pressure equaling the RCP for the vehicle's region.
Tesla Model 3 | GTW_w067 | GTW_w067_tcpDebug | TCP issue detected. See alert data.
Tesla Model 3 | GTW_w040 | GTW_w040_SCCMversionMismatch | The vehicle gateway (GTW) detects the Steering Column Control Module (SCCM) running a firmware version that may not be compatible with the firmware installed on the rest of the vehicle. May occur after an unsuccessful or incomplete vehicle firmware update, and may be resolved through a successful vehicle firmware update. | Vehicle is unable to drive until the firmware version mismatch is resolved, to make sure steering column functionality is not limited or unavailable due to firmware. | The GTW detects the SCCM running a different firmware version than expected. | The GTW no longer detects the SCCM running a different firmware version than expected.
Tesla Model 3 | GTW_w015 | GTW_w015_DIFversionMismatch | The vehicle gateway (GTW) detects the front drive inverter (DIF) running a firmware version that may not be compatible with the firmware installed on the rest of the vehicle. May occur after an unsuccessful or incomplete vehicle firmware update, and may be resolved through a successful vehicle firmware update. | Vehicle is unable to drive until the firmware version mismatch is resolved, to make sure front drive unit functionality is not limited or unavailable due to firmware. Inability to use waste heat to supplement high voltage battery heating may make charging at colder temperatures limited or unavailable. | The GTW detects the DIF running a different firmware version than expected. | The GTW no longer detects the DIF running a different firmware version than expected.
Tesla Model 3 | GTW_w012 | GTW_w012_maincoreWatchdog | Deprecated alert
Tesla Model 3 | GTW_w030 | GTW_w030_OCS1PversionMismatch | The vehicle gateway (GTW) detects the Occupancy Classification System - 1st Row Passenger (OCS1P) electronic control unit (ECU) running a firmware version that may not be compatible with the firmware installed on the rest of the vehicle. May occur after an unsuccessful or incomplete vehicle firmware update, and may be resolved through a successful vehicle firmware update. | Features depending on occupancy detection for front passenger seat may be limited or unavailable. | The GTW detects OCS1P ECU running a different firmware version than expected. | The GTW no longer detects OCS1P ECU running a different firmware version than expected.
Tesla Model 3 | GTW_w134 | GTW_w134_disableFeatureFailed | A received UDP command to disable a feature failed
Tesla Model 3 | GTW_w104 | GTW_w104_sdCardDriverArgCorrupted | Possible FATFS corruption
Tesla Model 3 | GTW_w074 | GTW_w074_epas3pMIA | The vehicle gateway (GTW) has not received an expected system status message from the primary Electronic Power-Assisted Steering (EPAS3P) electronic control unit (ECU) via the controller area network (CAN) within the required time period, indicating the EPAS3P ECU may be unavailable and power steering may be limited or unavailable. | Power steering and Autopilot features depending on EPAS3P, including Autosteer, may be limited or unavailable. | The GTW does not receive the system status CAN message from EPAS3P ECU during 5 consecutive message cycles (for 50ms) while the vehicle is in Drive. | The GTW receives the system status CAN message from EPAS3P ECU as expected. Clears automatically when the vehicle exits Drive, and may be resolved completely (does not set again) when starting the next drive cycle.
Tesla Model 3 | GTW_w002 | GTW_w002_taskError | Generic task error. The task has been stopped
Tesla Model 3 | GTW_w078 | GTW_w078_VEHbusOverloaded | The vehicle gateway (GTW) detects an abnormally high amount of message traffic on the Vehicle (VEH) controller area network (CAN) bus. May result from a specific electronic control unit (ECU) showing unusual level of CAN activity or due to an unexpected event causing higher message rate than expected from multiple ECUs. | Some CAN messages sent over the VEH bus may be dropped / not received. Features depending on communication over the VEH bus may be limited or unavailable. | The GTW detects the VEH CAN bus has an abnormally high amount of message traffic (greater than 70% of maximum capacity, or bandwidth). | The GTW detects the amount of VEH CAN bus message traffic is within expected range (70% or less of maximum capacity, or bandwidth).
Tesla Model 3 | GTW_w127 | GTW_w127_noFilePointersAvailable | All file pointers are in use when GTW attempts to access one.
Tesla Model 3 | GTW_w099 | GTW_w099_SWCversionMismatch | The vehicle gateway (GTW) detects the Steering Wheel Controller (SWC) running a firmware version that may not be compatible with the firmware installed on the rest of the vehicle. May occur after an unsuccessful or incomplete vehicle firmware update, and may be resolved through a successful vehicle firmware update. | Features depending on SWC functionality, including steering wheel buttons and scroll wheel functions, may be limited or unavailable. Note: No expected impact to steering wheel airbag functionality based on this alert. | The GTW detects the SWC running a different firmware version than expected. | The GTW no longer detects the SWC running a different firmware version than expected.
Tesla Model 3 | GTW_w036 | GTW_w036_PTCversionMismatch | The vehicle gateway (GTW) detects the Positive Temperature Coefficient (PTC) heater electronic control unit (ECU) running a firmware version that may not be compatible with the firmware installed on the rest of the vehicle. May occur after an unsuccessful or incomplete vehicle firmware update, and may be resolved through a successful vehicle firmware update. | Thermal management system features depending on PTC heater functionality may be limited or unavailable. | The GTW detects the PTC heater ECU running a different firmware version than expected. | The GTW no longer detects the PTC heater ECU running a different firmware version than expected.
Tesla Model 3 | GTW_w169 | GTW_w169_TPMSsoftWarnFrontLeft | The Tire Pressure Monitoring System (TPMS) sensor issues a soft warning, indicating the front left tire is underinflated or is leaking air as the air pressure is slightly below the recommended cold pressure (RCP). This may lead to reduced tire adhesion and control. | As the air pressure of the tire is low, adhesion and control may be reduced. Excessive tire wear may also occur. | The TPMS sensor for the front left tire reports an air pressure slightly below the RCP for the vehicle's region. | The TPMS sensor for the front left tire reports an air pressure equaling the RCP for the vehicle's region.
Tesla Model 3 | GTW_w025 | GTW_w025_ESPCALversionMismatch | The vehicle gateway (GTW) detects the Electronic Stability Program Calibration (ESPCAL) electronic control unit (ECU) running a firmware version that may not be compatible with the firmware installed on the rest of the vehicle. May occur after an unsuccessful or incomplete vehicle firmware update, and may be resolved through a successful vehicle firmware update. | Vehicle is unable to drive until the firmware version mismatch is resolved, to make sure brake system functionality is not limited or unavailable due to firmware. | The GTW detects the ESPCAL ECU running a different firmware version than expected. | The GTW no longer detects the ESPCAL ECU running a different firmware version than expected.
Tesla Model 3 | GTW_w245 | GTW_w245_apsNotDisabled | SVI2 power management controller is not correctly initialized to disable auto phase shedding - might cause failure to boot Info-Ryzen (AMD) Media-Control Unit (MCU) | Info-Ryzen (AMD) media control unit (MCU) power issues potentially causing failure to boot or wake, as well as black screen | On Info-Ryzen (AMD) media control unit (MCU) boot or wake if registers are set incorrectly, enabling auto phase shedding | GTW routine to update registers is remotely executed successfully
Tesla Model 3 | GTW_w153 | GTW_w153_externalRtcAlarmFailure | Failed to use external RTC as wake source. Will try internal RTC
Tesla Model 3 | GTW_w038 | GTW_w038_RCMversionMismatch | The vehicle gateway (GTW) detects the Restraint Control Module (RCM) electronic control unit (ECU) running a firmware version that may not be compatible with the firmware installed on the rest of the vehicle. May occur after an unsuccessful or incomplete vehicle firmware update, and may be resolved through a successful vehicle firmware update. | Tesla Supplementary Restraint System (TSRS) features depending on RCM ECU functionality may be limited or unavailable. | The GTW detects the RCM ECU running a different firmware version than expected. | The GTW no longer detects the RCM ECU running a different firmware version than expected.
Tesla Model 3 | GTW_w311 | GTW_w311_canLogQueueFullBeforeFsInit | Could not log CAN message (filesystem not initialized). Queue full.
Tesla Model 3 | GTW_w051 | GTW_w051_sdCardFileSystemFailure | The vehicle gateway (GTW) detects its microSD card file system has become corrupted and needs to be formatted. | Controller area network (CAN) logs / logging and vehicle firmware updates will be unavailable. Previously stored logs will be lost due to file system corruption. | The GTW file system driver detects the microSD card file system is corrupted. | The GTW microSD card is successfully formatted.
Tesla Model 3 | GTW_w115 | GTW_w115_hrlEventFileAvail | HRL Event File available
Tesla Model 3 | GTW_w150 | GTW_w150_HCM3LversionMismatch | The vehicle gateway (GTW) detects the left LED matrix Headlamp Control Module (HCM3L) running a firmware version that may not be compatible with the firmware installed on the rest of the vehicle. May occur after an unsuccessful or incomplete vehicle firmware update, and may be resolved through a successful vehicle firmware update. | Features depending on HCM3L functionality, including headlights and turn signals, may be limited or unavailable. | The GTW detects the HCM3L running a different firmware version than expected. | The GTW no longer detects the HCM3L running a different firmware version than expected.
Tesla Model 3 | GTW_w171 | GTW_w171_TPMSsoftWarnRearLeft | The Tire Pressure Monitoring System (TPMS) sensor issues a soft warning, indicating the rear left tire is underinflated or is leaking air as the air pressure is slightly below the recommended cold pressure (RCP). This may lead to reduced tire adhesion and control. | As the air pressure of the tire is low, adhesion and control may be reduced. Excessive tire wear may also occur. | The TPMS sensor for the rear left tire reports an air pressure slightly below the RCP for the vehicle's region. | The TPMS sensor for the rear left tire reports an air pressure equaling the RCP for the vehicle's region.
Tesla Model 3 | GTW_w001 | GTW_w001_canEthTxQueue | CAN over ETH transmit queue full
Tesla Model 3 | GTW_w176 | GTW_w176_TPMShardWarnRearRight | The Tire Pressure Monitoring System (TPMS) sensor issues a hard warning, indicating the rear right tire may be flat as the air pressure is significantly below the recommended cold pressure (RCP). This may lead to reduced tire adhesion and control. | As the air pressure of the tire is very low, adhesion and control may be reduced. Excessive tire wear may also occur. The tire may be flat, requiring repair or replacement. | The TPMS sensor for the rear right tire reports an air pressure significantly below the RCP for the vehicle's region, indicating the tire may be flat. | The TPMS sensor for the rear right tire reports an air pressure equaling the RCP for the vehicle's region.
Tesla Model 3 | GTW_w017 | GTW_w017_BMSversionMismatch | The vehicle gateway (GTW) detects the high voltage Battery Management System (BMS) running a firmware version that may not be compatible with the firmware installed on the rest of the vehicle. May occur after an unsuccessful or incomplete vehicle firmware update, and may be resolved through a successful vehicle firmware update. | Vehicle is unable to drive, charge, or support the low voltage battery / electrical system until the firmware version mismatch is resolved, to make sure high voltage battery functionality is not limited or unavailable due to firmware. | The GTW detects the high voltage BMS running a different firmware version than expected. | The GTW no longer detects the high voltage BMS running a different firmware version than expected.
Tesla Model 3 | GTW_w110 | GTW_w110_readMdioFailed | Failed to read an MDIO switch register
Tesla Model 3 | GTW_w107 | GTW_w107_BLEEPRIGHTversionMismatch | The vehicle gateway (GTW) detects the Bluetooth Low Energy End Point Right (BLEEPRIGHT) electronic control unit (ECU) running a firmware version that may not be compatible with the firmware installed on the rest of the vehicle. May occur after an unsuccessful or incomplete vehicle firmware update, and may be resolved through a successful vehicle firmware update. | Features depending on Bluetooth connectivity via BLEEPRIGHT functionality, including Near Field Communication (NFC) key and phone-as-key reading, may be limited or unavailable. | The GTW detects the BLEEPRIGHT ECU running a different firmware version than expected. | The GTW no longer detects the BLEEPRIGHT ECU running a different firmware version than expected.
Tesla Model 3 | GTW_w120 | GTW_w120_switchUnlocked | Network switch is unlocked
Tesla Model 3 | GTW_w116 | GTW_w116_switchInitFailed | Failed to properly initialize the switch. Might see erratic network behavior
Tesla Model 3 | GTW_w108 | GTW_w108_BLEEPREARversionMismatch | The vehicle gateway (GTW) detects the Bluetooth Low Energy End Point Rear (BLEEPREAR) electronic control unit (ECU) running a firmware version that may not be compatible with the firmware installed on the rest of the vehicle. May occur after an unsuccessful or incomplete vehicle firmware update, and may be resolved through a successful vehicle firmware update. | Features depending on Bluetooth connectivity via BLEEPREAR functionality, including phone-as-key reading, may be limited or unavailable. | The GTW detects the BLEEPREAR ECU running a different firmware version than expected. | The GTW no longer detects the BLEEPREAR ECU running a different firmware version than expected.
Tesla Model 3 | GTW_w224 | GTW_w224_sdCardUpgradeNeeded | The vehicle gateway (GTW) detects that its installed microSD card does not meet current specifications and needs to be replaced. May indicate the microSD card storage limit does not meet requirements (for example, 8GB instead of 16GB). | The GTW microSD card may become incompatible with future vehicle software updates. Controller area network (CAN) log retention may also become limited. | Upon boot, the GTW detects its microSD card does not meet the current specifications / requirements. | The GTW is powered off, a new microSD card meeting specifications / requirements is installed, and the GTW is rebooted.
Tesla Model 3 | GTW_w004 | GTW_w004_mallocHook | Malloc failed
Tesla Model 3 | GTW_w140 | GTW_w140_cancoreHeartbeat | No cancore heartbeat for 5 seconds
Tesla Model 3 | GTW_w008 | GTW_w008_ifPbufAllocError | Ethernet interface buffer allocation failed
Tesla Model 3 | GTW_w263 | GTW_w263_hrlUdpFileAvail | UDP-triggered HRL File available
Tesla Model 3 | GTW_w043 | GTW_w043_THSversionMismatch | The vehicle gateway (GTW) detects the Temperature Humidity Sensor (THS) electronic control unit (ECU) running a firmware version that may not be compatible with the firmware installed on the rest of the vehicle. May occur after an unsuccessful or incomplete vehicle firmware update, and may be resolved through a successful vehicle firmware update. | Thermal management system features depending on Temperature Humidity Sensor functionality may be limited or unavailable. | The GTW detects the THS ECU running a different firmware version than expected. | The GTW no longer detects the THS ECU running a different firmware version than expected.
Tesla Model 3 | GTW_w049 | GTW_w049_corruptedManifest | The vehicle gateway (GTW) detects the firmware version manifest, the list of expected firmware versions each electronic control unit (ECU) should be running, is corrupted or invalid. To prevent possible conditions affecting vehicle functionality, the GTW automatically classifies every ECU as having a firmware version mismatch and separate alerts should be present to indicate that condition. | Vehicle is unable to drive, charge, or support the low voltage (LV) battery / electrical system until the GTW detects the firmware version manifest as valid to make sure no essential vehicle functionality is limited or unavailable due to firmware. | The checksum of the firmware version manifest stored in the GTW is invalid and does not match the expected parameters, indicating the data is corrupt or invalid. | Clears after a successful vehicle firmware update that results in no mismatches (checksum errors) between the expected firmware version manifest parameters and actual firmware version manifest stored in the GTW.
Tesla Model 3 | GTW_w042 | GTW_w042_TASversionMismatch | The vehicle gateway (GTW) detects the Tesla Air Suspension (TAS) electronic control unit (ECU) running a firmware version that may not be compatible with the firmware installed on the rest of the vehicle. May occur after an unsuccessful or incomplete vehicle firmware update, and may be resolved through a successful vehicle firmware update. | Vehicle is unable to drive until the firmware version mismatch is resolved, to make sure air suspension functionality is not limited or unavailable due to firmware. | The GTW detects the TAS ECU running a different firmware version than expected. | The GTW no longer detects the TAS ECU running a different firmware version than expected.
Tesla Model 3 | GTW_w264 | GTW_w264_hrlPseudoFileAvail | Pseudonymous HRL File available
Tesla Model 3 | HVP_w015 | HVP_w015_CpMiaFault | Warns if the CP node is mia on HVS CAN | CAN messages are not received from CP node | The CP node is mia on HVS CAN | The CP node is not mia on HVS CAN
Tesla Model 3 | HVP_w057 | HVP_w057_BatmanDiagnosticsError | A pattern test error on a Battery Monitoring Board (BMB) device has been detected
Tesla Model 3 | HVP_w032 | HVP_w032_ShuntHwAndBmsMiaFault | Warns if the HVP detectes both BMS and Shunt MIA while pack contactors closed | The pyro fuse will blow | If the HVP detectes both BMS and Shunt MIA while pack contactors closed | When either BMS or Shunt is not mia
Tesla Model 3 | HVP_w037 | HVP_w037_pyroFuseFailedToBlow | Alerts if the HV pyro fuse is blown | HV is disconnected | One of many critical HVP or BMS alert, log data contains the reason | Clears after a pyro loop is completed and meets expectation
Tesla Model 3 | HVP_w020 | HVP_w020_ShuntHwMiaFault | Warns if the shunt current reading is not avaialble | Current readings are not avaialble | The shunt current reading is not avaialble | The shunt current reading is avaialble
Tesla Model 3 | HVP_w039 | HVP_w039_PackContactorFellOpen | Warn if a pack contactor falls open during closed state |  |  | Contactor state is open
Tesla Model 3 | HVP_w023 | HVP_w023_BmbResetRecovery | The high voltage processor (HVP) detects that one or more of the Battery Monitoring Boards (BMBs) requires a hardware-reset. This alert is for logging purposes and is set after a BMB is diagnosed as irrational and then is subsequently reset by the HVP firmware.
Tesla Model 3 | HVP_w029 | HVP_w029_EnsMiaFault | Warns if the ENS line is not connected to HVC | The crash signal may not be detected by HVP | The ENS line is not connected to HVC | ENS idle signal is detected on ENS line
Tesla Model 3 | HVP_w043 | HVP_w043_packContactorForceOpen | Warn if pack contactors are forced open |  |  | Pack contactor state is open
Tesla Model 3 | HVP_w014 | HVP_w014_BmsMiaOnHviFault | Warns if the BMS node is mia on HVI CAN | CAN messages are not received from BMS or other nodes on vehicle | The BMS node is mia on HVI CAN | The BMS node is not mia on HVI CAN
Tesla Model 3 | HVP_w035 | HVP_w035_packContHwFault | Warns if the HVP detects unintended loss of contactor control (V or I) | The contactors opens unintentionally | The HVP detects loss of contactor power or coil current | Contactor power or coil current is dropped below threshold
Tesla Model 3 | HVP_w011 | HVP_w011_PrimaryBmbMiaFault | Warns if the voltage and temperature readings from primary BMB chain are mia | The secondary bmb chain is used exclusively for voltage and temperature protoection | The voltage and temperature readings from primary BMB chain are mia | The voltage and temperature readings from primary BMB chain are not mia
Tesla Model 3 | HVP_w052 | HVP_w052_BmbStatusRegError | A Battery Monitoring Board (BMB) device status register error indication has been detected | May indicate a BMB device hardware issue which could result in unreliable measurement data | Any BMB device in the daisy chain reports any of the monitored error indicators | No BMB devices in the daisy chain report any of the monitored error indicators
Tesla Model 3 | HVP_w063 | HVP_w063_BmbBrickVRationality | Indicates a Battery Monitoring Board (BMB) reported a condition indicating the brick voltage rationality did not pass
Tesla Model 3 | HVP_w021 | HVP_w021_PyroMiaFault | Alerts if any of the pyro diagnostic has failed or the pyro has blown | Sorry, Contactors are not allowed to close. | One of many pyro diagnostic has failed including the pyro having blown | Clears after all the diagnostic has passed
Tesla Model 3 | HVP_w041 | HVP_w041_packCtrCloseBlocked | Warn if pack contactors are not allowed to close | While this alert is set, HV contactors will not be able to close. This will prevent drive, charge and 12V support and eventually the 12V battery will be fully discharged and the vehicle will go offline. | This meta alert will set if any of the reasons for preventing contactors to close (listed in this alert payload) are still present. This alert is always set with an accompanying alert that provides more specific information for the fault. | Pack contactor blocking condition is cleared
Tesla Model 3 | HVP_w016 | HVP_w016_PcsMiaFault | The high voltage processor (HVP) is not receiving messages from the power conversion system (PCS) on the high voltage system (HVS) controller area network (CAN). HVP functions that depend on messages from the PCS may be unavailable, or their performance may be affected. | High voltage processor (HVP) functions that depend on messages from the power conversion system (PCS) may be unavailable, or their performance may be affected. | The high voltage processor (HVP) is not receiving messages from the power conversion system (PCS) on the high voltage system (HVS) controller area network (CAN). | The high voltage processor (HVP) receives messages from the power conversion system (PCS) on the high voltage system (HVS) controller area network (CAN).
Tesla Model 3 | HVP_w003 | HVP_w003_SwAssertion | An internal software assertion has failed.
Tesla Model 3 | HVP_w042 | HVP_w042_fcCtrCloseBlocked | Warn if FC contactors are not allowed to close |  |  | FC contactor blocking condition is cleared
Tesla Model 3 | HVP_w046 | HVP_w046_shuntOverTemperature | warn if shunt temerature exceeds high threshold value | This is an indication that there could be a high impedance joint and prolonged time at this temp could affect the properties of the manganin |  | shunt temperature falls below low threshold value
Tesla Model 3 | HVP_w038 | HVP_w038_CpilFault | Warn if the CPIL fault is detected |  |  | The CPIL loop is complete
Tesla Model 3 | HVP_w031 | HVP_w031_packNegCtrArcFault | Warns if the HVP detects series arc at FC contactor | The pyro fuse will blow | The HVP detects series arc at FC contactor | The arc condition is not detected at FC contactor
Tesla Model 3 | HVP_w034 | HVP_w034_cpMismatchFault | Warns if the CP version mismatch | HVP cannot trust the CP indication, thus it is not safe to charge | The CP version mismatch | The CP version match expected
Tesla Model 3 | HVP_w059 | HVP_w059_BmbVrefWarning | Indicates a Battery Monitoring Board (BMB) reference voltage was out of bounds
Tesla Model 3 | HVP_w051 | HVP_w051_shuntThermistorMia | warn if if the thermistor sense line is not connected | This is an indication that shunt thermistor is not in place/missing/bad
Tesla Model 3 | HVP_w002 | HVP_w002_UnusedAlert2 | UNUSED
Tesla Model 3 | HVP_w058 | HVP_w058_BmbVrefBad | Indicates a Battery Monitoring Board (BMB) reference voltage has continuously been out of bounds | Other BMB voltage signals will be substituted given the reference voltage is unreliable | Any BMB reference voltage has continuously deviated outside the in-bounds threshold of the nominal voltage | All BMB reference voltages continuously remain within the in-bounds threshold of the nominal voltage
Tesla Model 3 | HVP_w018 | HVP_w018_powerCyclingPcs | The PCS is MIA and the HVP is power cycling it in an attempt to recover it | The PCS will be power cycled and temporarily no longer support the LV system | The VC indicates that the conditions have been met to power cycle and the HVP has detected no CAN activity from the PCS | Either VC_goodForPCSPowerCycle is no longer asserted or the HVP detects PCS messages
Tesla Model 3 | HVP_w004 | HVP_w004_CrashEvent | Warns if the crash signal is detected by HVP | The pyro fuse will blow | The crash signal is detected by HVP | The ENS idle siganl is detected on ENS line
Tesla Model 3 | HVP_w013 | HVP_w013_BmbCommunication | A communication interruption has been detected in the Battery Monitoring Board (BMB) chain | May indicate a loss of BMB sensor data | A communication issue with the BMB daisy chain is detected | No communication issues with the BMB daisy chain have been detected
Tesla Model 3 | HVP_w024 | HVP_w024_Supply12vFault | Warns if the low voltage battery is below minimum voltage threshold | The contactors may not remain closed | The low voltage battery is below minimum voltage threshold | The low voltage battery is above minimum voltage threshold
Tesla Model 3 | HVP_w036 | HVP_w036_pyroFuseBlown | Alerts if the HV pyro fuse is blown | HV is disconnected | One of many critical HVP or BMS alert, log data contains the reason | Clears after a pyro loop is completed and meets expectation
Tesla Model 3 | HVP_w010 | HVP_w010_UnderVoltageFault | A brick voltage is below minimum voltage limit | The conactors may open immdediately or pyro fuse may blow | A brick voltage is below minimum voltage limit for X duration (in seconds) | All brick voltages are above minimum voltage limit
Tesla Model 3 | HVP_w001 | HVP_w001_WatchdogReset | Warns if the processor has experienced a reset due to watchdog reset.
Tesla Model 3 | HVP_w017 | HVP_w017_GtwMiaFault | The high voltage processor (HVP) is not receiving messages from the vehicle gateway (GTW) on the high voltage system (HVS) controller area network (CAN). HVP functions that depend on messages from the GTW may be unavailable, or their performance may be affected. | High voltage processor (HVP) functions that depend on messages from the vehicle gateway (GTW) may be unavailable, or their performance may be affected. | The high voltage processor (HVP) is not receiving messages from the vehicle gateway (GTW) on the high voltage system (HVS) controller area network (CAN). | The high voltage processor (HVP) receives messages from the vehicle gateway (GTW) on the high voltage system (HVS) controller area network (CAN).
Tesla Model 3 | HVP_w007 | HVP_w007_OverCurrentFault | Warns if the pack current (discharge or charge) is above max current limit. | The pyro fuse will blow | The pack current (discharge or charge) is above max current limit. | The pack current (discharge or charge) is below max current limit.
Tesla Model 3 | HVP_w012 | HVP_w012_BmbDataIntegrityLoss | Data integrity loss due to Battery Monitoring Board (BMB) chain double break | BMB sensor data is likely being substituted to replace data missing due to the communication issue | A prolonged communication issue with the BMB daisy chain that is known to cause a loss of BMB sensor data is detected | No BMB sensor data loss conditions are detected for a prolonged period of time
Tesla Model 3 | HVP_w056 | HVP_w056_contactorFailedToOpen | One or more fast charge (FC) or pack contactors in the high voltage battery failed to open when requested | Pyro fuse will blow, which will cut off all high voltage (including charging) | The contactor(s) do not open when requested to open immediately | High Voltage Processor (HVP) reset
Tesla Model 3 | HVP_w061 | HVP_w061_ShuntCurrentRationality | The primary current sense differs from the passive pyro (aux current) sense
Tesla Model 3 | HVP_w005 | HVP_w005_OverDchgCurrentFault | Warns if the pack discharge is above max discharge current limit | The contactors will open immdediately or pyro fuse may blow | The pack current is above max discharge current limit for X duration (in msec) | The pack current is below max discharge current limit
Tesla Model 3 | HVP_w008 | HVP_w008_OverTemperatureFault | A pack module temperature is above maximum temperature limit | The conactors may open immdediately or pyro fuse may blow | A pack module temperature is above maximum temperature limit for X duration (in seconds) | All pack module temperatures are below maximum temperature limit
Tesla Model 3 | HVP_w048 | HVP_w048_swUnsupportedBmbAsicType | Unsupported battery monitoring board (BMB) application-specific integrated circuit (ASIC) configuration. | The high voltage processor may be unable to obtain battery pack measurements. | The calibration block is configurated for a BMB ASIC type that is not supported. | The calibration block is configurated for a supported BMB ASIC type.
Tesla Model 3 | HVP_w060 | HVP_w060_StackVoltageSense | Indicates a mismatch between a Battery Monitoring Board (BMB) stack voltage and the sum of its brick voltages | Other BMB voltage signals will be substituted given that voltage sensing is unreliable | Any BMB has a difference between the stack voltage and the sum of its brick voltages that has deviated outside the in-bounds threshold | All BMB stack voltages are within the in-bounds threshold of the sum of their brick voltages
Tesla Model 3 | HVP_w067 | HVP_w067_HvilCalNodeMismatch | The High Voltage Interlock Loop (HVIL) type in the High Voltage Processor's (HVP) calibration block or firmware file is mismatched with the expected HVIL node count defined in the numberHVILNodes gateway configuration. | Contactors will open and may remain open while not in the drive state. | The HVIL type determined by the HVP is mismatched with the numberHVILNodes gateway configuration. | The HVIL type determined by the HVP matches with the numberHVILNodes gateway configuration.
Tesla Model 3 | HVP_w055 | HVP_w055_swMissingPartNumber | Incorrect or Missing part number programmed | The HVP is unable to initialize parameters related to PCBA configuration | The HVP part number may be missing, incorrect, or unsupported | Program the supported part number for the given PCBA variant
Tesla Model 3 | HVP_w030 | HVP_w030_PackPosCtrArcFault | Warns if the HVP detects series arc at pack contactor | The pyro fuse will blow | The HVP detects series arc at pack contactor | The arc condition is not detected at pack contactor
Tesla Model 3 | HVP_w009 | HVP_w009_OverVoltageFault | A brick voltage is above maximum voltage limit | The conactors may open immdediately or pyro fuse may blow | A brick voltage is above maximum voltage limit | All brick voltages are below maximum voltage limit
Tesla Model 3 | HVP_w053 | HVP_w053_hvVoltageSensorRationality | The High Voltage (HV) battery pack voltage significantly differs from the DC Link voltage while the contactors are closed. | The HV voltage sense circuit does not operate as expected. | The difference between the HV battery pack and DC Link voltages exceeds the given threshold. | The difference between HV battery pack and DC Link voltages is within the expected bounds.
Tesla Model 3 | HVP_w045 | HVP_w045_dcLinkOverVoltage | Warn if DC-link voltage is above over voltage threshold while closing contactors | Contactors closing will be aborted |  | Contactor state is open
Tesla Model 3 | HVP_w050 | HVP_w050_fcCtrCloseFailed | The Fast Charge (FC) contactor is unable to close. This results in the inability to Fast Charge. | The vehicle is unable to fast charge, but AC charging is not impacted. | The FC contactor is unable to close. | The FC contactor is successfully closed.
Tesla Model 3 | HVP_w028 | HVP_w028_PackVoltMismatchFault | Warns if the pack voltage doesn't match approximately with sum of brick voltages | The contactors may not be allowed to close | The pack voltage doesn't match approximately with sum of brick voltages | The pack voltage match approximately with sum of brick voltages
Tesla Model 3 | HVP_w022 | HVP_w022_PyroMiaWarning | Alerts if PyroLeakTest pyro diagnostic has cross warning threshold | Customer Facing text to seek service immediately | PyroLeakTest sees an Aout outside of 15% tolerance when measuring leakage | Clears after all the diagnostic has passed
Tesla Model 3 | HVP_w064 | HVP_w064_BmbAuxVRationality | Indicates a Battery Monitoring Board (BMB) reported a condition indicating the axuiliary voltage rationality did not pass
Tesla Model 3 | HVP_w040 | HVP_w040_FcContactorFellOpen | Warn if a pack contactor falls open during closed state |  |  | Contactor state is open
Tesla Model 3 | HVP_w027 | HVP_w027_BmsMiaOnHvsFault | Warns if the BMS node is mia on HVS CAN | CAN messages are not received from BMS or other nodes on vehicle | The BMS node is mia on HVS CAN | The BMS node is not mia on HVS CAN
Tesla Model 3 | HVP_w044 | HVP_w044_fcContactorForceOpen | Warn if FC contactors are forced open |  |  | FC contactor state is open
Tesla Model 3 | HVP_w062 | HVP_w062_BmbOtpConfigError | A Battery Monitoring Board (BMB) device has an unrecognized One-Time-Programmable (OTP) memory contents | May indicate a BMB device hardware issue which could result in unreliable measurement data | Any BMB device in the daisy chain contains an unrecognized OTP checksum | No BMB devices in the daisy chain contain an unrecognized OTP checksum
Tesla Model 3 | HVP_w006 | HVP_w006_OverChargeCurrentFault | Warns if the pack charge current is above max charge current limit | The DC charging will end and contactors may open immdediately or pyro may disconnect | The pack charge current is above max charge current limit for X duration (in msec) | The pack charge current is below max charge current limit
Tesla Model 3 | HVP_w019 | HVP_w019_CpFault | The charge port (CP) electronic control unit (ECU) is detected as not operational, making the vehicle unable to charge. | Vehicle will be unable to charge. | The charge port (CP) electronic control unit (ECU) is detected as not operational. | The charge port (CP) electronic control unit (ECU) is no longer detected as not operational.
Tesla Model 3 | HVP_w026 | HVP_w026_HvilFault | Sets if an HVIL fault is detected. Contactors cannot close (car will no longer drive) if the contactors are currently open. If no repairs were performed and the alert clears on its own, there is risk of reoccurrence. | Contactors will not close, it may open if vehicle not in drive | The HVIL is broken or HVIL nodes are lower than expected | The HVIL is intact
Tesla Model 3 | HVP_w049 | HVP_w049_packCtrCloseFailed | Warn if pack contactor enter to the BLOCKED state |  |  | When pack contactor leave BLOCKED state
Tesla Model 3 | HVP_w025 | HVP_w025_VerSupplyFault | Warns if the Energy reserve voltage supply is below minimum voltage threshold | The pyro diagnostics may fail, the contactors will not close | The Energy reserve voltage supply is below minimum voltage threshold | The Energy reserve voltage supply is above minimum voltage threshold
Tesla Model 3 | HVP_w047 | HVP_w047_passivePyroDeploy | warn if harware triggers to blow the pyro | This is an indication that pyro was blown
Tesla Model 3 | HVP_w033 | HVP_w033_fcContHwFault | Warns if the HVP detects unintended loss of contactor control (V or I) | The contactors opens unintentionally | The HVP detects loss of contactor power or coil current | Contactor power or coil current is dropped below threshold
Tesla Model 3 | HVP_w054 | HVP_w054_swMissingConfigBlock | Incorrect or Missing configuration block programmed | The HVP is unable to initialize configuration parameters | The HVP config block may be missing, incorrect, or unsupported | Program the supported config block for the given pack configuration
Tesla Model 3 | HVP_w065 | HVP_w065_FastOpenVshDetected | HVP detects the voltage divergence pattern associated with an open VSH
Tesla Model 3 | IBST_a029 | IBST_a029_ecuErrpinCounterFault | Failure in system ASIC: Errorpin event not counted. ECU internal fault, check wiring to the unit and/or re-flash. If problem continures after several power cycles, reolace unit. | to do | to do | to do
Tesla Model 3 | IBST_a005 | IBST_a005_microSafetyFault | Microcontroller safety logic has detected a failure. ECU internal fault, check wiring to the unit and/or re-flash. If problem continures after several power cycles, reolace unit. | to do | to do | to do
Tesla Model 3 | IBST_a058 | IBST_a058_NvMWriteCycleExceed | Failure word in case if write/Erase service is requested sporadically. ECU internal fault, check wiring to the unit and/or re-flash. If problem continures after several power cycles, reolace unit. | to do | to do | to do
Tesla Model 3 | IBST_a150 | IBST_a150_motorTestFault | HW failure which affects motor control is detected during motor test | to do | to do | to do
Tesla Model 3 | IBST_a046 | IBST_a046_WdhAsicWdErrorCntLimit | Number of faulty watchdog trigger pattern too high. ECU internal fault, check wiring to the unit and/or re-flash. If problem continures after several power cycles, reolace unit. | to do | to do | to do
Tesla Model 3 | IBST_a161 | IBST_a161_powerPackMismatch | iBooster and Power Pack are mismatch | to do | to do | to do
Tesla Model 3 | IBST_a159 | IBST_a159_FindIdleNvMReadError | Find Idle Data are not readable | to do | to do | to do
Tesla Model 3 | IBST_a015 | IBST_a015_asicOscillatorError | System ASIC internal oscillator failure is detected. ECU internal fault, check wiring to the unit and/or re-flash. If problem continures after several power cycles, reolace unit. | to do | to do | to do
Tesla Model 3 | IBST_a078 | IBST_a078_wearOffsetCompNVMRead | Wear Offset value not able to read from NVM | to do | to do | to do
Tesla Model 3 | IBST_a032 | IBST_a032_ecuEnableElHighFault | The electric enable can't be switched on via the uC port and via the system IC. ECU internal fault, check wiring to the unit and/or re-flash. If problem continures after several power cycles, reolace unit. | to do | to do | to do
Tesla Model 3 | IBST_a184 | IBST_a184_DIchassisControlCounter | to do
Tesla Model 3 | IBST_a173 | IBST_a173_LVPowerStateCounter | to do
Tesla Model 3 | IBST_a158 | IBST_a158_DTSOffsHighSuspicious | DTS off set is too high Suspicious | to do | to do | to do
Tesla Model 3 | IBST_a168 | IBST_a168_CANOvervoltage | replacement fault for NET overvoltage situation | to do | to do | to do
Tesla Model 3 | IBST_a111 | IBST_a111_LiPS1SentLineLow | Linear Position Sensor Channel 1 Line shorted to ground | to do | to do | to do
Tesla Model 3 | IBST_a187 | IBST_a187_brakeBusOff | CANSys - BusOff Failure on Can 2 (brake CAN) | to do | to do | to do
Tesla Model 3 | IBST_a021 | IBST_a021_IREFOutOfRange | The ASIC internal current reference is out of range. ECU internal fault, check wiring to the unit and/or re-flash. If problem continures after several power cycles, reolace unit. | to do | to do | to do
Tesla Model 3 | IBST_a089 | IBST_a089_rotorSinOutOfRangeHigh | Rotation Position Sensor Sin+ or Sin-signal too high | to do | to do | to do
Tesla Model 3 | IBST_a071 | IBST_a071_notShutDownNvMRead | NvM Item 'Not_ShutDown_Right' is not readable
Tesla Model 3 | IBST_a118 | IBST_a118_RPSNvMReadFault | Read failed for one ore more NvM items differentiating with debug data: RPS_Offset RPS_Rescaling RPS_CorrAmplitudes RPS_CorrPhases RPS_Version. ECU internal fault, check wiring to the unit and/or re-flash. If problem continures after several power cycles, reolace unit. | to do | to do | to do
Tesla Model 3 | IBST_a103 | IBST_a103_current1OffsetLow | Offset Current 1 out of range low. ECU internal fault, check wiring to the unit and/or re-flash. If problem continures after several power cycles, reolace unit. | to do | to do | to do
Tesla Model 3 | IBST_a024 | IBST_a024_chargePumpFault | The test of the charge pump has detected a failure (e.g. missing capacitor). ECU internal fault, check wiring to the unit and/or re-flash. If problem continures after several power cycles, reolace unit. | to do | to do | to do
Tesla Model 3 | IBST_a190 | IBST_a190_rightVCLVPowerStateDLC | to do
Tesla Model 3 | IBST_a090 | IBST_a090_rotorCosOutOfRangeHigh | Rotation Position Sensor Cos+ or Cos-signal too high | to do | to do | to do
Tesla Model 3 | IBST_a061 | IBST_a061_AswSystemTimeOut | ASW configuration takes too long | to do | to do | to do
Tesla Model 3 | IBST_a110 | IBST_a110_LiPS1SentLineHigh | Linear Position Sensor Channel 1 Line shorted to Supply or Interruption of Sensor ground | to do | to do | to do
Tesla Model 3 | IBST_a017 | IBST_a017_assertionFault | Assertion failed. ECU internal fault, check wiring to the unit and/or re-flash. If problem continures after several power cycles, reolace unit. | to do | to do | to do
Tesla Model 3 | IBST_a108 | IBST_a108_LiPS2PwmLineLow | Linear Position Sensor Channel 2 Line shorted to ground | to do | to do | to do
Tesla Model 3 | IBST_a172 | IBST_a172_LVPowerStateDLC | to do
Tesla Model 3 | IBST_a067 | IBST_a067_tempSensImplausVoltage | BLM Temperature Sensors not plausible voltage values. ECU internal fault, check wiring to the unit and/or re-flash. If problem continures after several power cycles, reolace unit. | to do | to do | to do
Tesla Model 3 | IBST_a182 | IBST_a182_DIchassisControlTimeout | to do
Tesla Model 3 | IBST_a128 | IBST_a128_BLMMuxerTimeoutError | Timeout occured during BLM init tests. Not completed due to wrong preconditions. ECU internal fault, check wiring to the unit and/or re-flash. If problem continures after several power cycles, reolace unit. | to do | to do | to do
Tesla Model 3 | IBST_a125 | IBST_a125_OBDCurrent2OORHigh | Phase Current 2 out of range high. ECU internal fault, check wiring to the unit and or re-flash. If problem continures after several power cycles, reolace unit. | to do | to do | to do
Tesla Model 3 | IBST_a065 | IBST_a065_tempSens2ShortToGround | BLM Temperature Sensor 2 Line shorted to Ground. ECU internal fault, check wiring to the unit and/or re-flash. If problem continures after several power cycles, reolace unit. | to do | to do | to do
Tesla Model 3 | IBST_a042 | IBST_a042_micAsicInitTestError | ASIC Init test failed during init task. ECU internal fault, check wiring to the unit and/or re-flash. If problem continures after several power cycles, reolace unit. | to do | to do | to do
Tesla Model 3 | IBST_a081 | IBST_a081_travelDeviation | Differential travel is permanently not compensated | to do | to do | to do
Tesla Model 3 | IBST_a148 | IBST_a148_MLIGainMechReadFault | Read failed failure for parameter gain_mech | to do | to do | to do
Tesla Model 3 | IBST_a027 | IBST_a027_ecuFastWdTestFault | Missing BIST trigger didn't swicth off hy. or electrically as expected. ECU internal fault, check wiring to the unit and/or re-flash. If problem continures after several power cycles, reolace unit. | to do | to do | to do
Tesla Model 3 | IBST_a115 | IBST_a115_chassisBusOff | CANSys - BusOff Failure on Can 2 (chassis CAN) | to do | to do | to do
Tesla Model 3 | IBST_a140 | IBST_a140_ESPparty2Timeout | to do
Tesla Model 3 | IBST_a123 | IBST_a123_bridgeDriverUnavail | Motor is temporarily unavailable due to reinitialization of bridge driver. ECU internal fault, check wiring to the unit and/or re-flash. If problem continures after several power cycles, reolace unit. | to do | to do | to do
Tesla Model 3 | IBST_a072 | IBST_a072_notShutDownRight | iBooster was not shutdown right
Tesla Model 3 | IBST_a038 | IBST_a038_ecuEnContinuousError | Continuous monitor of enable lines detected a missing(low) enable signal. ECU internal fault, check wiring to the unit and/or re-flash. If problem continures after several power cycles, reolace unit. | to do | to do | to do
Tesla Model 3 | IBST_a053 | IBST_a053_AdcSelftestC5P | ADC Selftest C5P detects failure. ECU internal fault, check wiring to the unit and/or re-flash. If problem continures after several power cycles, reolace unit. | to do | to do | to do
Tesla Model 3 | IBST_a010 | IBST_a010_OSErrorHook | Operating System error (e.g. task overrun invalid parameters for OS API). ECU internal fault, check wiring to the unit and/or re-flash. If problem continures after several power cycles, reolace unit. | to do | to do | to do
Tesla Model 3 | IBST_a170 | IBST_a170_LVPowerStateTimeout | to do
Tesla Model 3 | IBST_a129 | IBST_a129_loadDumpOnFSLTest | Load Dump Event Before or During BMS FSLT. | to do | to do | to do
Tesla Model 3 | IBST_a195 | IBST_a195_leftVCLVPowerStateDLC | to do
Tesla Model 3 | IBST_a185 | IBST_a185_rightBusOff | CANSys - BusOff Failure on Can 2 (right CAN) | to do | to do | to do
Tesla Model 3 | IBST_a008 | IBST_a008_stackOverUnderFlow | Stack over or underflow. ECU internal fault, check wiring to the unit and/or re-flash. If problem continures after several power cycles, reolace unit. | to do | to do | to do
Tesla Model 3 | IBST_a080 | IBST_a080_motorTempHighLevel2 | FW set in case of temperature degradation level2 | to do | to do | to do
Tesla Model 3 | IBST_a035 | IBST_a035_ecuEnableHyLowFault | The hydraulic enable line can't be switched off via the uC or via the system IC. ECU internal fault, check wiring to the unit and/or re-flash. If problem continures after several power cycles, reolace unit. | to do | to do | to do
Tesla Model 3 | IBST_a068 | IBST_a068_chargePumpUndervoltage | Charge Pump Tests/Monitor could not be executed because of undervoltage. | to do | to do | to do
Tesla Model 3 | IBST_a122 | IBST_a122_RPSVectorOscillating | RPS raw signals (sine and cosine): vector length Oscillating. ECU internal fault, check wiring to the unit and/or re-flash. If problem continures after several power cycles, reolace unit. | to do | to do | to do
Tesla Model 3 | IBST_a160 | IBST_a160_DTSIDTimeOut | Lips IDs are not available in this power cycle | to do | to do | to do
Tesla Model 3 | IBST_a033 | IBST_a033_ecuWdStartuptestFault | During failsafe logic test actual and expected WD status of System IC differ. ECU internal fault, check wiring to the unit and/or re-flash. If problem continures after several power cycles, reolace unit. | to do | to do | to do
Tesla Model 3 | IBST_a040 | IBST_a040_GTMTbuMonError | GTM reference frequency error. ECU internal fault, check wiring to the unit and/or re-flash. If problem continures after several power cycles, reolace unit. | to do | to do | to do
Tesla Model 3 | IBST_a133 | IBST_a133_DTSOffsetTooLow | DTS off set is too low | to do | to do | to do
Tesla Model 3 | IBST_a145 | IBST_a145_ESPparty3Checksum | to do
Tesla Model 3 | IBST_a047 | IBST_a047_WdhAsicWdCmdMissing | At least one command number for safe backbone monitoring not scheduled from system asic watchdog. ECU internal fault, check wiring to the unit and/or re-flash. If problem continures after several power cycles, reolace unit. | to do | to do | to do
Tesla Model 3 | IBST_a149 | IBST_a149_MLITMCAreaReadFault | Read failed failure for parameter Vehicle_TMC_area_mm2 | to do | to do | to do
Tesla Model 3 | IBST_a167 | IBST_a167_ESPqTargetExterInvalid | Scl: ESPiB2_qTargetExternal Invalid Value
Tesla Model 3 | IBST_a022 | IBST_a022_U5VTestFault | U5V voltage comparator test failed. ECU internal fault, check wiring to the unit and/or re-flash. If problem continures after several power cycles, reolace unit. | to do | to do | to do
Tesla Model 3 | IBST_a044 | IBST_a044_NvMEepromWIP | Failure word in case of Write service to EEPROM could not complete in predefined time. ECU internal fault, check wiring to the unit and/or re-flash. If problem continures after several power cycles, reolace unit. | to do | to do | to do
Tesla Model 3 | IBST_a013 | IBST_a013_systemTaskJitter | Runtime overload: x1 task jitter of the IO sensitive part is to high. ECU internal fault, check wiring to the unit and/or re-flash. If problem continures after several power cycles, reolace unit. | to do | to do | to do
Tesla Model 3 | IBST_a143 | IBST_a143_ESPparty3DLC | to do
Tesla Model 3 | IBST_a055 | IBST_a055_UB6SupplyPathFault | High ohmic UB6 path detected (Large deviation between UB6 & UBB during motor actuation) | to do | to do | to do
Tesla Model 3 | IBST_a043 | IBST_a043_micSpiTransferError | SPI transfer to System ASIC failed (error frame wrong address. timeout CSIH error). ECU internal fault, check wiring to the unit and/or re-flash. If problem continures after several power cycles, reolace unit. | to do | to do | to do
Tesla Model 3 | IBST_a171 | IBST_a171_LVPowerStateChecksum | to do
Tesla Model 3 | IBST_a048 | IBST_a048_WdhSwBistConCnt | Dual Core SW-Bist comparison fault. ECU internal fault, check wiring to the unit and/or re-flash. If problem continures after several power cycles, reolace unit. | to do | to do | to do
Tesla Model 3 | IBST_a049 | IBST_a049_WdhTaskMonConCnt | Task Monitor reports faulty status. ECU internal fault, check wiring to the unit and/or re-flash. If problem continures after several power cycles, reolace unit. | to do | to do | to do
Tesla Model 3 | IBST_a028 | IBST_a028_ecuBistFaultCtrFault | BIST didn't switch off electrically after too much received wrong BIST commands. ECU internal fault, check wiring to the unit and/or re-flash. If problem continures after several power cycles, reolace unit. | to do | to do | to do
Tesla Model 3 | IBST_a126 | IBST_a126_OBDCurrent1OORLow | Phase Current 1 out of range low. ECU internal fault, check wiring to the unit and or re-flash. If problem continures after several power cycles, reolace unit. | to do | to do | to do
Tesla Model 3 | IBST_a001 | IBST_a001_microSupplyError | Voltage monitor of microcontroller has detected a failure of the microcontroller supply voltage. ECU internal fault, check wiring to the unit and/or re-flash. If problem continues after several power cycles, replace unit. | to do | to do | to do
Tesla Model 3 | IBST_a177 | IBST_a177_EPBLsystemStatusMIA | EPBL_systemStatus message not received or corrupt
Tesla Model 3 | IBST_a037 | IBST_a037_ecuWdSContinuousError | Watchdog status of system IC deviates from the expected one. ECU internal fault, check wiring to the unit and/or re-flash. If problem continures after several power cycles, reolace unit. | to do | to do | to do
Tesla Model 3 | IBST_a163 | IBST_a163_ESPpEstMaxInvalid | Scl: ESPiB1_pEstMax Invalid Value
Tesla Model 3 | IBST_a164 | IBST_a164_ESPVehicleSpeedInvalid | Scl: ESPiB1_VehicleSpeed Invalid Value
Tesla Model 3 | IBST_a176 | IBST_a176_blockedPedalDetected | to do
Tesla Model 3 | IBST_a019 | IBST_a019_supplyASICInitFault | Initial test/check for ASIC supply parts failed. ECU internal fault, check wiring to the unit and/or re-flash. If problem continures after several power cycles, reolace unit. | to do | to do | to do
Tesla Model 3 | IBST_a097 | IBST_a097_bridgeDriverError | ASIC internal problem occured. ECU internal fault, check wiring to the unit and/or re-flash. If problem continures after several power cycles, reolace unit. | to do | to do | to do
Tesla Model 3 | IBST_a194 | IBST_a194_leftVCLVPowerStateChecksum | to do
Tesla Model 3 | IBST_a142 | IBST_a142_ESPparty2Counter | to do
Tesla Model 3 | IBST_a006 | IBST_a006_microSafetyLogicFault | Startup safety test detected a failure of uC safety logic. ECU internal fault, check wiring to the unit and/or re-flash. If problem continures after several power cycles, reolace unit. | to do | to do | to do
Tesla Model 3 | IBST_a183 | IBST_a183_DIchassisControlChecksum | to do
Tesla Model 3 | IBST_a131 | IBST_a131_DTSFunctionalRangeHigh | The differential travel signal (channel 1) is out of its functional range high | to do | to do | to do
Tesla Model 3 | IBST_a074 | IBST_a074_FindIdleDataNvMWrite | Find Idle Data can not be written in the find idle calibration routine in plant/service (RPS angle at Backward Bound and Idle and Lips IDs) | to do | to do | to do
Tesla Model 3 | IBST_a104 | IBST_a104_bridgeDriverShort | Bridge driver shorted MOSFET detection error. ECU internal fault, check wiring to the unit and/or re-flash. If problem continures after several power cycles, reolace unit. | to do | to do | to do
Tesla Model 3 | IBST_a188 | IBST_a188_brakeBusPassive | to do
Tesla Model 3 | IBST_a075 | IBST_a075_FindIdleRoutineFault | Find Idle Routine in plant failed | to do | to do | to do
Tesla Model 3 | IBST_a009 | IBST_a009_systemErrorHook | ECU internal fault, check wiring to the unit and/or re-flash. If problem continures after several power cycles, reolace unit. | to do | to do | to do
Tesla Model 3 | IBST_a175 | IBST_a175_LVGoingDownInvalid | to do
Tesla Model 3 | IBST_a034 | IBST_a034_ecuEnableHyHighFault | The hydraulic enable line can't be switched on via the uC and via the system IC. ECU internal fault, check wiring to the unit and/or re-flash. If problem continures after several power cycles, reolace unit. | to do | to do | to do
Tesla Model 3 | IBST_a066 | IBST_a066_tempSens1ShortToSupply | BLM Temperature Sensor 1 Line shorted to Supply. ECU internal fault, check wiring to the unit and/or re-flash. If problem continures after several power cycles, reolace unit. | to do | to do | to do
Tesla Model 3 | IBST_a045 | IBST_a045_WdhAsicWdErrorCntStuck | Watchdog of system asic does not react on wrong trigger pattern. ECU internal fault, check wiring to the unit and/or re-flash. If problem continures after several power cycles, reolace unit. | to do | to do | to do
Tesla Model 3 | IBST_a106 | IBST_a106_LiPS5VSupply | Linear Position Sensor 5Volt Supply Error | to do | to do | to do
Tesla Model 3 | IBST_a083 | IBST_a083_spindlePositionTooHigh | Spindle Position value is higher than the Physical Limited values | to do | to do | to do
Tesla Model 3 | IBST_a070 | IBST_a070_notShutDownNvMWrite | NvM Item 'Not_ShutDown_Right' can not be written
Tesla Model 3 | IBST_a023 | IBST_a023_U5VOutOfRange | U5V is out of range. ECU internal fault, check wiring to the unit and/or re-flash. If problem continures after several power cycles, reolace unit. | to do | to do | to do
Tesla Model 3 | IBST_a077 | IBST_a077_runOutMotorSaturated | Indicates IBST pRunout brake pressure was not reached due to motor torque output saturation. | iBooster will have smaller EBR bandwidth but EBR will be executed by ESP thus no change in overall EBR bandwidth. If motor torque is saturated below legal deceleration limit, the PSD (a082) will be set. | Set when IBST cannot reach pRunout with full motor torque output. 300ms debounce time. | Cleared when master cylinder brake pressure from ESP must reach near pRunout value.
Tesla Model 3 | IBST_a020 | IBST_a020_VPREU5VOutOfRange | Monitoring of VPRE U5V over- and undervoltage bits. ECU internal fault, check wiring to the unit and/or re-flash. If problem continures after several power cycles, reolace unit. | to do | to do | to do
Tesla Model 3 | IBST_a085 | IBST_a085_supplyUndervoltageLvl3 | UBB supply voltage below shutdown threshold(undervoltage level3). | to do | to do | to do
Tesla Model 3 | IBST_a096 | IBST_a096_bridgeDriverMonError | ASIC internal problem occured. ECU internal fault, check wiring to the unit and/or re-flash. If problem continures after several power cycles, reolace unit. | to do | to do | to do
Tesla Model 3 | IBST_a152 | IBST_a152_PSCVoltageImplausible | Depending on the motor current and speed the actual voltage is not plausible | to do | to do | to do
Tesla Model 3 | IBST_a101 | IBST_a101_current2OffsetLow | Offset Current 2 out of range low. ECU internal fault, check wiring to the unit and/or re-flash. If problem continures after several power cycles, reolace unit. | to do | to do | to do
Tesla Model 3 | IBST_a117 | IBST_a117_supplyOvervoltageLvl2 | The UBB voltage is in overvoltage level2 failure range. System shall be in 'ReducedPerformance' state. | to do | to do | to do
Tesla Model 3 | IBST_a036 | IBST_a036_MRGPathTestFault | The control over MRG via EN_HY or MRAUC or both does not work. ECU internal fault, check wiring to the unit and/or re-flash. If problem continures after several power cycles, reolace unit. | to do | to do | to do
Tesla Model 3 | IBST_a094 | IBST_a094_XPASSEchoTimeDeviation | Receive of data not finished within defined time | to do | to do | to do
Tesla Model 3 | IBST_a073 | IBST_a073_jumpInAdjustNvMRead | NvM value for the GapLap JI-Adjust is not readable | to do | to do | to do
Tesla Model 3 | IBST_a088 | IBST_a088_rotorCosOutOfRangeLow | Rotation Position Sensor Cos+ or Cos-signal too low | to do | to do | to do
Tesla Model 3 | IBST_a018 | IBST_a018_unsupportedHW | Flashed software does not match to the device. ECU internal fault, check wiring to the unit and/or re-flash. If problem continures after several power cycles, reolace unit. | to do | to do | to do
Tesla Model 3 | IBST_a162 | IBST_a162_idlePosNotDetected | Reference Run failed | to do | to do | to do
Tesla Model 3 | IBST_a121 | IBST_a121_RPSVectorRangeLow | RPS raw signals (sine and cosine): vector length too low. ECU internal fault, check wiring to the unit and/or re-flash. If problem continures after several power cycles, reolace unit. | to do | to do | to do
Tesla Model 3 | IBST_a147 | IBST_a147_PSCMotorSizeReadFault | The value in the NvM block 'PSC_MotorSize' is incorrect or 'empty'. Write the correct motor size that is relevant for this project in the NvM block and do restart the system. | to do | to do | to do
Tesla Model 3 | IBST_a109 | IBST_a109_LiPS2PwmTransmission | Linear Position Sensor Channel 2 Duty or period is out of range | to do | to do | to do
Tesla Model 3 | IBST_a041 | IBST_a041_micAsicClkInError | System ASIC CLKIN failure is detected. ECU internal fault, check wiring to the unit and/or re-flash. If problem continures after several power cycles, reolace unit. | to do | to do | to do
Tesla Model 3 | IBST_a086 | IBST_a086_supplyOvervoltageLvl3 | The UBB voltage is above shutdown threshold(overvoltage level3). | to do | to do | to do
Tesla Model 3 | IBST_a026 | IBST_a026_ecuBistCmdTestFault | Contrary to spec BIST state machine of system IC is started by a wrong BIST command. ECU internal fault, check wiring to the unit and/or re-flash. If problem continures after several power cycles, reolace unit. | to do | to do | to do
Tesla Model 3 | IBST_a095 | IBST_a095_XPASSTimeOut | Receive of data not finished within defined time | to do | to do | to do
Tesla Model 3 | IBST_a052 | IBST_a052_AdcPinTest | ADC Pin Test detects open ADC pin. ECU internal fault, check wiring to the unit and/or re-flash. If problem continures after several power cycles, reolace unit. | to do | to do | to do
Tesla Model 3 | IBST_a135 | IBST_a135_ESPparty1DLC | to do
Tesla Model 3 | IBST_a166 | IBST_a166_ESPpMcVirtualInvalid | Scl: ESPiB3_pMcVirtual Invalid Value
Tesla Model 3 | IBST_a011 | IBST_a011_systemTaskOverRun | Runtime overload. ECU internal fault, check wiring to the unit and/or re-flash. If problem continures after several power cycles, reolace unit. | to do | to do | to do
Tesla Model 3 | IBST_a196 | IBST_a196_leftVCLVPowerStateCounter | to do
Tesla Model 3 | IBST_a139 | IBST_a139_ESPparty2DLC | to do
Tesla Model 3 | IBST_a084 | IBST_a084_CANTransceiverHWFault | CAN-Driver: Timeout caused by HW-Error (CAN-Controller configuration failed) | to do | to do | to do
Tesla Model 3 | IBST_a025 | IBST_a025_ecuClockTestFault | Clockin monitor of system IC reports wrong clockin failure status to uC. ECU internal fault, check wiring to the unit and/or re-flash. If problem continures after several power cycles, reolace unit. | to do | to do | to do
Tesla Model 3 | IBST_a030 | IBST_a030_ecuEnableElLowFault | The electric enable can't be switched off via the uC port and via the system IC. ECU internal fault, check wiring to the unit and/or re-flash. If problem continures after several power cycles, reolace unit. | to do | to do | to do
Tesla Model 3 | IBST_a174 | IBST_a174_LVOffStateInvalid | to do
Tesla Model 3 | IBST_a062 | IBST_a062_MICB6TransferError | SPI transfer to TLE9180 Bridge Driver ASIC failed (error frame wrong address. timeout CSIH error). ECU internal fault, check wiring to the unit and/or re-flash. If problem continures after several power cycles, reolace unit. | to do | to do | to do
Tesla Model 3 | IBST_a114 | IBST_a114_partyBusOff | CANSys - BusOff Failure on Can 1 (Party CAN) | to do | to do | to do
Tesla Model 3 | IBST_a060 | IBST_a060_NvMMigrationFault | Failure word in case of migration process failed due to power interruption in previous power cycle or migration not possible due to insufficient space available on EEPROM. ECU internal fault, check wiring to the unit and/or re-flash. If problem continures after several power cycles, reolace unit. | to do | to do | to do
Tesla Model 3 | IBST_a002 | IBST_a002_HWBISTError | ECU internal fault, check wiring to the unit and/or re-flash. If problem continues after several power cycles, reolace unit. | to do | to do | to do
Tesla Model 3 | IBST_a146 | IBST_a146_ESPparty3Counter | to do
Tesla Model 3 | IBST_a098 | IBST_a098_bridgeShortedPhase | Bridge MOSFET shorted error. ECU internal fault, check wiring to the unit and/or re-flash. If problem continures after several power cycles, reolace unit. | to do | to do | to do
Tesla Model 3 | IBST_a107 | IBST_a107_LiPS2PwmLineHigh | Linear Position Sensor Channel 2 Line shorted to Supply or Interruption of Sensor ground | to do | to do | to do
Tesla Model 3 | IBST_a141 | IBST_a141_ESPparty2Checksum | to do
Tesla Model 3 | IBST_a093 | IBST_a093_UEXSOvertemperature | UEXS has over-temperature and has been switched off. ECU internal fault, check wiring to the unit and/or re-flash. If problem continures after several power cycles, reolace unit. | to do | to do | to do
Tesla Model 3 | IBST_a102 | IBST_a102_current1OffsetHigh | Offset Current 1 out of range high. ECU internal fault, check wiring to the unit and/or re-flash. If problem continures after several power cycles, reolace unit. | to do | to do | to do
Tesla Model 3 | IBST_a069 | IBST_a069_greasingRoutineFault | Backward Bound can not be detected during Greasing Routine - Time out | to do | to do | to do
Tesla Model 3 | IBST_a157 | IBST_a157_masterCylPressInvalid | Scl: ESPiB3_pMC1 Invalid Value | to do | to do | to do
Tesla Model 3 | IBST_a138 | IBST_a138_ESPparty1Counter | to do
Tesla Model 3 | IBST_a134 | IBST_a134_DTSOffsetTooHigh | DTS off set is too high Confirmed | to do | to do | to do
Tesla Model 3 | IBST_a127 | IBST_a127_OBDCurrent2OORLow | Phase Current 2 out of range low. ECU internal fault, check wiring to the unit and or re-flash. If problem continures after several power cycles, reolace unit. | to do | to do | to do
Tesla Model 3 | IBST_a153 | IBST_a153_unused | The measured average coil resistivity is above the max threshold.
Tesla Model 3 | IBST_a113 | IBST_a113_LiPS1SentSensor | Linear Position Sensor Channel 1 Sensor internal failure | to do | to do | to do
Tesla Model 3 | IBST_a079 | IBST_a079_motorTempHighLevel1 | FW set in case of temperature degradation level1 | to do | to do | to do
Tesla Model 3 | IBST_a050 | IBST_a050_VPreExternalFeeding | Vpre was externally feed. Possible internal shortcircuit. ECU internal fault, check wiring to the unit and/or re-flash. If problem continures after several power cycles, reolace unit. | to do | to do | to do
Tesla Model 3 | IBST_a116 | IBST_a116_supplyUndervoltageLvl2 | The UBB voltage is in undervoltage level2 failure range. System shall be in 'ReducedPerformance' state. | to do | to do | to do
Tesla Model 3 | IBST_a076 | IBST_a076_masterCylLengthRead | Read failed failure for parameter MasterCylinderLength | to do | to do | to do
Tesla Model 3 | IBST_a154 | IBST_a154_unused | The measured average coil resistivity is below the min threshold.
Tesla Model 3 | IBST_a056 | IBST_a056_UB6PlausiMonFault | UB6 to UBB plausi voltage divider drift failure (large deviation in the UB6 to UBB ratio) | to do | to do | to do
Tesla Model 3 | IBST_a119 | IBST_a119_RPSWrongCalibData | Version of RPS calibration data in NvM inconsistent with version in SW. ECU internal fault, check wiring to the unit and/or re-flash. If problem continures after several power cycles, reolace unit. | to do | to do | to do
Tesla Model 3 | IBST_a124 | IBST_a124_OBDCurrent1OORHigh | Phase Current 1 out of range high. ECU internal fault, check wiring to the unit and/or re-flash. If problem continures after several power cycles, reolace unit. | to do | to do | to do
Tesla Model 3 | IBST_a189 | IBST_a189_rightVCLVPowerStateTimeout | to do
Tesla Model 3 | IBST_a193 | IBST_a193_leftVCLVPowerStateTimeout | to do
Tesla Model 3 | IBST_a059 | IBST_a059_NvMEepromSize | Failure word in case of actual EEPROM size detection failed or EEPROM size mismatch wrt to configured size and actual size mounted on layout. ECU internal fault, check wiring to the unit and/or re-flash. If problem continures after several power cycles, reolace unit. | to do | to do | to do
Tesla Model 3 | IBST_a082 | IBST_a082_motorSpeedDeviation | There is a permanent deviation between the target speed and the actual motor speed | to do | to do | to do
Tesla Model 3 | IBST_a178 | IBST_a178_EPBRsystemStatusMIA | EPBR_systemStatus message not received or corrupt
Tesla Model 3 | IBST_a112 | IBST_a112_LiPS1SentTransmission | Linear Position Sensor Channel 1 Failure in SENT protocol | to do | to do | to do
Tesla Model 3 | IBST_a031 | IBST_a031_decoupleBitTestFault | Failure in system ASIC: Electric or hyraulic decouple bit not reset automatically. ECU internal fault, check wiring to the unit and/or re-flash. If problem continures after several power cycles, reolace unit. | to do | to do | to do
Tesla Model 3 | IBST_a169 | IBST_a169_CANUndervoltage | replacement fault for NET undervoltage situation | to do | to do | to do
Tesla Model 3 | IBST_a064 | IBST_a064_tempSens1ShortToGround | BLM Temperature Sensor 1 Line shorted to Ground. ECU internal fault, check wiring to the unit and/or re-flash. If problem continures after several power cycles, reolace unit. | to do | to do | to do
Tesla Model 3 | IBST_a132 | IBST_a132_DTSPlausiCheck1vs2 | The deviation between differential travel signal channel 1 and 2 is out of its functional range | to do | to do | to do
Tesla Model 3 | IBST_a092 | IBST_a092_systemStartTimeOut | Maximum allowed time is reached to start the system | to do | to do | to do
Tesla Model 3 | IBST_a181 | IBST_a181_DIchassisControlDLC | to do
Tesla Model 3 | IBST_a179 | IBST_a179_VCLEFTepbmStatusMIA | VCLEFT_epbmStatus message not received or corrupt
Tesla Model 3 | IBST_a014 | IBST_a014_DMATransferError | Transfer error occurred during DMA transfer. ECU internal fault, check wiring to the unit and/or re-flash. If problem continures after several power cycles, reolace unit. | to do | to do | to do
Tesla Model 3 | IBST_a151 | IBST_a151_PSCGearRatioReadFault | The value in the NvM block 'Gear_Ratio' is incorrect or 'empty'. Write the correct value for gear ratio and restart the system. | to do | to do | to do
Tesla Model 3 | IBST_a091 | IBST_a091_SMMOneRequestsInit | SMM info failure | to do | to do | to do
Tesla Model 3 | IBST_a165 | IBST_a165_ESPpForceBlendInvalid | Scl: ESPiB3_pForceBlendingMC Invalid Value
Tesla Model 3 | IBST_a192 | IBST_a192_rightVCLVPowerStateCounter | to do
Tesla Model 3 | IBST_a156 | IBST_a156_supplyOvervoltageLvl1 | The UBB voltage is in overvoltage level1 failure range. System shall be in 'ReducedPerformance' state. | to do | to do | to do
Tesla Model 3 | IBST_a007 | IBST_a007_RBCPUException | CPU exception occurrd. ECU internal fault, check wiring to the unit and/or re-flash. If problem continures after several power cycles, reolace unit. | to do | to do | to do
Tesla Model 3 | IBST_a186 | IBST_a186_rightBusPassive | to do
Tesla Model 3 | IBST_a100 | IBST_a100_current2OffsetHigh | Offset Current 2 out of range high. ECU internal fault, check wiring to the unit and/or re-flash. If problem continures after several power cycles, reolace unit. | to do | to do | to do
Tesla Model 3 | IBST_a051 | IBST_a051_ecuBandgap | ECU Bandgap Failure. ECU internal fault, check wiring to the unit and/or re-flash. If problem continures after several power cycles, reolace unit. | to do | to do | to do
Tesla Model 3 | IBST_a136 | IBST_a136_ESPparty1Timeout | to do
Tesla Model 3 | IBST_a087 | IBST_a087_rotorSinOutOfRangeLow | Rotation Position Sensor Sin+ or Sin-signal too low | to do | to do | to do
Tesla Model 3 | IBST_a144 | IBST_a144_ESPparty3Timeout | to do
Tesla Model 3 | IBST_a105 | IBST_a105_LiPSUndervoltage | Linear Position Sensor 5Volt Supply Undervoltage caused by 12V Undervoltage | to do | to do | to do
Tesla Model 3 | IBST_a180 | IBST_a180_VCRIGHTepbmStatusMIA | VCRIGHT_epbmStatus message not received or corrupt
Tesla Model 3 | IBST_a130 | IBST_a130_DTSFunctionalRangeLow | The differential travel signal (channel 1) is out of its functional range low | to do | to do | to do
Tesla Model 3 | IBST_a004 | IBST_a004_flashFault | Flash failure detected (incorrect checksum single error overflow). ECU internal fault, check wiring to the unit and/or re-flash. If problem continures after several power cycles, reolace unit. | to do | to do | to do
Tesla Model 3 | IBST_a063 | IBST_a063_tempSens2ShortToSupply | BLM Temperature Sensor 2 Line shorted to Supply. ECU internal fault, check wiring to the unit and/or re-flash. If problem continures after several power cycles, reolace unit. | to do | to do | to do
Tesla Model 3 | IBST_a039 | IBST_a039_GTMRefFrequencyError | GTM reference frequency error. ECU internal fault, check wiring to the unit and/or re-flash. If problem continures after several power cycles, reolace unit. | to do | to do | to do
Tesla Model 3 | IBST_a012 | IBST_a012_OSTaskSchemeError | Task scheme error detected (e.g. task not activated in expected time frame task not activated at all). ECU internal fault, check wiring to the unit and/or re-flash. If problem continures after several power cycles, reolace unit. | to do | to do | to do
Tesla Model 3 | IBST_a137 | IBST_a137_ESPparty1Checksum | to do
Tesla Model 3 | IBST_a003 | IBST_a003_RAMFault | Internal Control Module Random Access Memory (RAM) Error. ECU internal fault, check wiring to the unit and/or re-flash. If problem continues after several power cycles, replace unit. | to do | to do | to do
Tesla Model 3 | IBST_a099 | IBST_a099_bridgeSwitchInitError | Failure in Bridge Driver Supply Switch MOSFET. ECU internal fault, check wiring to the unit and/or re-flash. If problem continures after several power cycles, reolace unit. | to do | to do | to do
Tesla Model 3 | IBST_a191 | IBST_a191_rightVCLVPowerStateChecksum | to do
Tesla Model 3 | IBST_a057 | IBST_a057_microRegisterFault | An ADC register Bit flipped or is stucked. ECU internal fault, check wiring to the unit and/or re-flash. If problem continures after several power cycles, reolace unit. | to do | to do | to do
Tesla Model 3 | IBST_a120 | IBST_a120_RPSVectorRangeHigh | RPS raw signals (sine and cosine): vector length too high. ECU internal fault, check wiring to the unit and/or re-flash. If problem continures after several power cycles, reolace unit. | to do | to do | to do
Tesla Model 3 | IBST_a054 | IBST_a054_AdcPeripheralFault | Fault in the ADC peripheral detected. ECU internal fault, check wiring to the unit and/or re-flash. If problem continures after several power cycles, reolace unit. | to do | to do | to do
Tesla Model 3 | IBST_a155 | IBST_a155_supplyUndervoltageLvl1 | The UBB voltage is in undervoltage level1 failure range. System shall be in 'ReducedPerformance' state. | to do | to do | to do
Tesla Model 3 | IBST_a016 | IBST_a016_RBBLMShaftShiftError | fixme | to do | to do | to do
Tesla Model 3 | ICR_a012 | ICR_a012_CPUReset | CPU detected a reset.
Tesla Model 3 | ICR_a135 | ICR_a135_radarTxBallBreak | The ICR Tx Ball Break detection test report
Tesla Model 3 | ICR_a002 | ICR_a002_PowerLossReset | Warns if the processor has experienced a reset due to power loss.
Tesla Model 3 | ICR_a043 | ICR_a043_Task1msError | Debug information for 1ms task errors.
Tesla Model 3 | ICR_a063 | ICR_a063_SwitchFault | An issue with a switch has been detected.
Tesla Model 3 | ICR_a134 | ICR_a134_radarPgood | The ICR has limited/compromised power supplies
Tesla Model 3 | ICR_a042 | ICR_a042_HighStackUsage | High stack memory usage was detected
Tesla Model 3 | ICR_a060 | ICR_a060_engineeringBuild | The software installed on the vehicle is intended for engineering use and development purposes only. The vehicle software may have some expected features disabled for testing purposes, or include new features whose function is not yet fully validated. If this alert is present on a production vehicle (not reserved for testing purposes), the vehicle software should be updated to a production version immediately.
Tesla Model 3 | ICR_a022 | ICR_a022_TaskInitError | If a task failed to initialize.
Tesla Model 3 | ICR_a046 | ICR_a046_Task1000msError | Debug information for 1000ms task errors.
Tesla Model 3 | ICR_a041 | ICR_a041_HighCPULoad | CPU under heavy load.
Tesla Model 3 | ICR_a016 | ICR_a016_NVMMRecordError | An issue is indicated from a particular non-volatile memory record.
Tesla Model 3 | ICR_a015 | ICR_a015_NVMMError | An issue is indicated from the non-volatile memory manager.
Tesla Model 3 | ICR_a001 | ICR_a001_WatchdogReset | Warns if the processor has experienced a reset due to watchdog reset.
Tesla Model 3 | ICR_a006 | ICR_a006_CANTX_cyclicError | An error has been detected within the CANTX cyclic dispatcher generated code. Used by engineering to debug.
Tesla Model 3 | ICR_a013 | ICR_a013_AlertManagerFault | Alert Manager encountered an internal processing error.
Tesla Model 3 | ICR_a133 | ICR_a133_radarBlocked | The ICR has determined it's antenna is blocked
Tesla Model 3 | ICR_a062 | ICR_a062_XCPWasConnected | Indicates there was an active connection to the universal measurement and calibration protocol state machine
Tesla Model 3 | ICR_a059 | ICR_a059_inputResistanceHigh | A large voltage drop is detected in the input power to the vehicle controller, indicating the resistance on the input power feed to the vehicle controller is higher than expected. | The vehicle controller may be unavailable due to lack of adequate input power, limiting vehicle functionality or making the vehicle inoperable, with at least one other alert specific to that condition present. | Left vehicle controller (VCLEFT) / Right vehicle controller (VCRIGHT): Estimated resistance exceeds 500mOhm when input current is under 15A, and exceeds 50mOhm when input current is over 15A. Front vehicle controller (VCFRONT): Estimated resistance exceeds 100mOhm when input current from the power conversion system (PCS) is under 10A, and exceeds 20mOhm when input current from the PCS is over 10A. | VCLEFT/VCRIGHT: Estimated resistance is less than 500mOhm when input current is under 15A, and is less than 50mOhm when input current is over 15A. VCFRONT: Estimated resistance is less than 100mOhm when input current from PCS is under 10A, and is less than 20mOhm when input current from the PCS is over 10A.
Tesla Model 3 | ICR_a058 | ICR_a058_inputRHighSyncDebug | Voltage drop on input power is high
Tesla Model 3 | ICR_a031 | ICR_a031_UDSActive | A unified diagnostics services (UDS) request was made
Tesla Model 3 | ICR_a044 | ICR_a044_Task10msError | Debug information for 10ms task errors
Tesla Model 3 | ICR_a045 | ICR_a045_Task100msError | Debug information for 100ms task errors.
Tesla Model 3 | ICR_a030 | ICR_a030_ECULogUploadRequest | Triggers on board diagnostics service to upload log buffer.
Tesla Model 3 | ICR_a064 | ICR_a064_busSleepReqTimeout | Indicates if a bus has timed out of a sleep request from the network manager
Tesla Model 3 | ICR_a061 | ICR_a061_XCPConnected | Indicates an active connection to the universal measurement and calibration protocol state machine
Tesla Model 3 | ICR_a021 | ICR_a021_TaskSchedulerError | If a task was not able to run at the appropriate time.
Tesla Model 3 | ICR_a029 | ICR_a029_CoreDump | Indicates an exception occurred and core dump data is present.
Tesla Model 3 | ICR_a005 | ICR_a005_CANTXError | An error has been detected with CAN transmission. Used by engineering to debug.
Tesla Model 3 | ICR_a003 | ICR_a003_SWAssertion | An internal software assertion has failed.
Tesla Model 3 | OCS1P_w015 | OCS1P_w015_NVMMAlert | After a record upgrade is successful, resetting the ECU should clear the alert.
Tesla Model 3 | OCS1P_w144 | OCS1P_w144_mismatchCarRegion | The 1st Row (Front) Passenger Occupancy Classification System (OCS1P) detects the 1st row seat is not compatible with the reported vehicle region. | The occupancy classification cannot be performed. | The OCS1P detects a seat that is not compatible with the reported vehicle region. | The OCS1P detects a seat that is compatible the reported vehicle region.
Tesla Model 3 | OCS1P_w132 | OCS1P_w132_seatbackSelfNoCalib | The seatback self capacitance sensor is not calibrated | The classification cannot be performed | The calibration value saved in flash is invalid | The OCS calibration is run in factory
Tesla Model 3 | OCS1P_w152 | OCS1P_w152_rbExit1Triggered
Tesla Model 3 | OCS1P_w135 | OCS1P_w135_tempNoCalib | The temperature and humidity calibrations are missing | The classification cannot be performed | The calibration values saved in flash are missing | The OCS calibration is run in factory
Tesla Model 3 | OCS1P_w134 | OCS1P_w134_uninitializedCalib | The ECU's calibration has not been initialized | The classification cannot be performed | The calibration values saved in flash are invalid | The OCS calibration is run in factory
Tesla Model 3 | OCS1P_w129 | OCS1P_w129_seatbackSelfShort | The seatback self capacitance sensor is shorted to ground | The classification cannot be performed | The frequency reading is < 1kHz | The frequency reading returns above 1kHz
Tesla Model 3 | OCS1P_w147 | OCS1P_w147_seatbackSelfLowNew | The seatback self capacitance sensor is low
Tesla Model 3 | OCS1P_w133 | OCS1P_w133_sandwichBadCalib | The sandwich sensor has a discrepancy in its calibration | The classification cannot be performed | The calibration values saved in flash are invalid | The OCS calibration is run in factory
Tesla Model 3 | OCS1P_w138 | OCS1P_w138_seatbackSelfDutyLow | The seatback self capacitance sensor reading has a low duty cycle
Tesla Model 3 | OCS1P_w121 | OCS1P_w121_sandwichOpen | The sandwich sensor is disconnected | The classification cannot be performed | The frequency reading is > 38kHz | The frequency reading returns below 38kHz
Tesla Model 3 | OCS1P_w122 | OCS1P_w122_sandwichLow | The sandwich sensor is low | The classification cannot be performed | The frequency reading is < 22kHz but > 1kHz | The frequency reading returns above 22kHz
Tesla Model 3 | OCS1P_w154 | OCS1P_w154_rbExit2Exited1
Tesla Model 3 | OCS1P_w151 | OCS1P_w151_rbEntryExited
Tesla Model 3 | OCS1P_w139 | OCS1P_w139_seatbackSelfDutyHigh | The seatback self capacitance sensor reading has a high duty cycle
Tesla Model 3 | OCS1P_w125 | OCS1P_w125_cushionSelfLow | The cushion self capacitance sensor is low | The classification cannot be performed | The frequency reading is < 25kHz but > 1kHz | The frequency reading returns above 25kHz
Tesla Model 3 | OCS1P_w148 | OCS1P_w148_classificationMismatch | The classification result from multiple variants disagree
Tesla Model 3 | OCS1P_w141 | OCS1P_w141_humidityInvalidCalib | The humidity calibration is out of range | The classification cannot be performed | The calibration values saved in flash are invalid | The OCS calibration is run in factory
Tesla Model 3 | OCS1P_w127 | OCS1P_w127_seatbackSelfOpen | The seatback self capacitance sensor is open | The classification cannot be performed | The frequency reading is > 45kHz | The frequency reading returns below 45kHz
Tesla Model 3 | OCS1P_w145 | OCS1P_w145_rebaselineTriggered | The OCS would have rebaselined its self-capacitance sensors for an ingress event
Tesla Model 3 | OCS1P_w136 | OCS1P_w136_cushionSelfDutyLow | The cushion self capacitance sensor reading has a low duty cycle
Tesla Model 3 | OCS1P_w123 | OCS1P_w123_sandwichShort | The sandwich sensor is shorted to ground | The classification cannot be performed | The frequency reading is < 1kHz | The frequency reading returns above 1kHz
Tesla Model 3 | OCS1P_w155 | OCS1P_w155_rbExit2Exited2
Tesla Model 3 | OCS1P_w131 | OCS1P_w131_cushionSelfNoCalib | The cushion self capacitance sensor is not calibrated | The classification cannot be performed | The calibration value saved in flash is invalid | The OCS calibration is run in factory
Tesla Model 3 | OCS1P_w124 | OCS1P_w124_cushionSelfOpen | The cushion self capacitance sensor is open | The classification cannot be performed | The frequency reading is > 45kHz | The frequency reading returns below 45kHz
Tesla Model 3 | OCS1P_w137 | OCS1P_w137_cushionSelfDutyHigh | The cushion self capacitance sensor reading has a high duty cycle
Tesla Model 3 | OCS1P_w150 | OCS1P_w150_rbEntryTriggered
Tesla Model 3 | OCS1P_w140 | OCS1P_w140_tempInvalidCalib | The temperature calibration is out of range | The classification cannot be performed | The calibration values saved in flash are invalid | The OCS calibration is run in factory
Tesla Model 3 | OCS1P_w146 | OCS1P_w146_cushionSelfLowNew | The cushion self capacitance sensor is low
Tesla Model 3 | OCS1P_w142 | OCS1P_w142_tempHumidityInvalid | The temperature or humidity measurement is invalid | The classification cannot be performed | Communication with the temp/humidity sensor has been lost | Communication with temp/humidity sensor is restored
Tesla Model 3 | OCS1P_w153 | OCS1P_w153_rbExit1Exited
Tesla Model 3 | OCS1P_w130 | OCS1P_w130_sandwichNoCalib | The sandwich sensor is not calibrated | The classification cannot be performed | The calibration value saved in flash is invalid | The OCS calibration is run in factory
Tesla Model 3 | OCS1P_w128 | OCS1P_w128_seatbackSelfLow | The seatback self capacitance sensor is low | The classification cannot be performed | The frequency reading is < 25kHz but > 1kHz | The frequency reading returns above 25kHz
Tesla Model 3 | OCS1P_w143 | OCS1P_w143_mismatchPassAirbag | The 1st Row (Front) Passenger Occupancy Classification System (OCS1P) detects a passenger airbag that is not compatible with the installed OCS1P sensor. | The occupancy classification cannot be performed. | The OCS1P detects a passenger airbag that is not compatible with the installed OCS1P sensor. | The OCS1P detects a passenger airbag that is compatible with the installed OCS1P sensor.
Tesla Model 3 | OCS1P_w126 | OCS1P_w126_cushionSelfShort | The cushion self capacitance sensor is shorted to ground | The classification cannot be performed | The frequency reading is < 1kHz | The frequency reading returns above 1kHz
Tesla Model 3 | PARK_a055 | PARK_a055_s11_crossTalk | Adjacent sensor noise detected.
Tesla Model 3 | PARK_a056 | PARK_a056_s12_overTemp | Sensor overheated. | Sensor function will be impaired, park assist features will be disabled. | Set when the sensor internal temperature is over 150deg C. | Cleared when sensor internal temperature is below the hysteresis level 10degc below set point
Tesla Model 3 | PARK_a084 | PARK_a084_sccmError | Invalid communication from SCCM | Some park assist functionality not availble | At least 3 consequitive invalid messages (of same message type). | Clears automatically when messages are received
Tesla Model 3 | PARK_a036 | PARK_a036_s8_overTemp | Sensor overheated. | Sensor function will be impaired, park assist features will be disabled. | Set when the sensor internal temperature is over 150deg C. | Cleared when sensor internal temperature is below the hysteresis level 10degc below set point
Tesla Model 3 | PARK_a062 | PARK_a062_ecuOverVoltage | Overvoltage detected by the ECU < DO NOT TRUST >
Tesla Model 3 | PARK_a043 | PARK_a043_s9_linCommError | This error is detected by the ECU. Sensor short to GND or short to plus or broken sensor line and all LIN errors | Sensor function will be impaired, park assist features will be disabled. | Five consequitive internal errors occured. | As soon as error condition is no longer present (no power cycle required)
Tesla Model 3 | PARK_a021 | PARK_a021_s5_overTemp | Sensor overheated. | Sensor function will be impaired, park assist features will be disabled. | Set when the sensor internal temperature is over 150deg C. | Cleared when sensor internal temperature is below the hysteresis level 10degc below set point
Tesla Model 3 | PARK_a003 | PARK_a003_s1_linCommError | This error is detected by the ECU. Sensor short to GND or short to plus or broken sensor line and all LIN errors | Sensor function will be impaired, park assist features will be disabled. | Five consequitive internal errors occured. | As soon as error condition is no longer present (no power cycle required)
Tesla Model 3 | PARK_a044 | PARK_a044_s9_blocked | This error is detected by the ECU. Sensor dirt can be detected through any or all of these methods 1. high attenuation time 2. constant echos when vehicle is in motion . 3. low attenuation time 4. jittering attenuation time. | Sensor function will be impaired, park assist features will be disabled. | Five consequitive samples of blockage condition being set. | Blockage condition is no longer present (no power cycle required)
Tesla Model 3 | PARK_a087 | PARK_a087_sensorMismatchError | Indicates the type of each ultrasonic sensor (Valeo HP or HPFL) on a vehicle when a mismatch is present. | Park assist features will be unavailable. | Both Valeo HP and HPFL ultrasonic sensors are mixed on a vehicle. | Clears on next normal boot cycle after sensors have been replaced to eliminate mismatch.
Tesla Model 3 | PARK_a049 | PARK_a049_s10_blocked | This error is detected by the ECU. Sensor dirt can be detected through any or all of these methods 1. high attenuation time 2. constant echos when vehicle is in motion . 3. low attenuation time 4. jittering attenuation time. | Sensor function will be impaired, park assist features will be disabled. | Five consequitive samples of blockage condition being set. | Blockage condition is no longer present (no power cycle required)
Tesla Model 3 | PARK_a015 | PARK_a015_s3_crossTalk | Adjacent sensor noise detected.
Tesla Model 3 | PARK_a061 | PARK_a061_ecuUnderVoltage | Undervoltage detected by the ECU | None | Sets when the ECU supply voltage is < 9V for 10 seconds or more. | Resets when the ECU supply voltage is >9.5V for 10 seconds or more.
Tesla Model 3 | PARK_a013 | PARK_a013_s3_linCommError | This error is detected by the ECU. Sensor short to GND or short to plus or broken sensor line and all LIN errors | Sensor function will be impaired, park assist features will be disabled. | Five consequitive internal errors occured. | As soon as error condition is no longer present (no power cycle required)
Tesla Model 3 | PARK_a086 | PARK_a086_nvmFault | Failed to read or write NVRAM. | Default calibration parameters are used. | Failure to read or write NVRAM. | Clears on next normal boot cycle where read is succesful
Tesla Model 3 | PARK_a080 | PARK_a080_epbError | Invalid communication from EPB | Some park assist functionality not availble | At least 3 consequitive invalid messages (of same message type). | Clears automatically when messages are received
Tesla Model 3 | PARK_a033 | PARK_a033_s7_linCommError | This error is detected by the ECU. Sensor short to GND or short to plus or broken sensor line and all LIN errors | Sensor function will be impaired, park assist features will be disabled. | Five consequitive internal errors occured. | As soon as error condition is no longer present (no power cycle required)
Tesla Model 3 | PARK_a035 | PARK_a035_s7_crossTalk | Adjacent sensor noise detected.
Tesla Model 3 | PARK_a079 | PARK_a079_epasError | Invalid communication from EPAS | Some park assist functionality not availble | At least 3 consequitive invalid messages (of same message type). | Clears automatically when messages are received
Tesla Model 3 | PARK_a069 | PARK_a069_dasMia | Expected messages from DAS/APP missing. | Some park assist functionality not availble | Messages missing for more than 3 nominal cycle times. | Clears automatically when messages are received
Tesla Model 3 | PARK_a023 | PARK_a023_s5_linCommError | This error is detected by the ECU. Sensor short to GND or short to plus or broken sensor line and all LIN errors | Sensor function will be impaired, park assist features will be disabled. | Five consequitive internal errors occured. | As soon as error condition is no longer present (no power cycle required)
Tesla Model 3 | PARK_a057 | PARK_a057_s12_internalFail | Sensor internal failure occured - like sensor damping resistor error or broken or disconnected membrane error, self diagnosis error or sensor reset or sensor resonator drift | Sensor function will be impaired, park assist features will be disabled. | Five consequitive internal errors occured. | As soon as error condition is no longer present (no power cycle required)
Tesla Model 3 | PARK_a042 | PARK_a042_s9_internalFail | Sensor internal failure occured - like sensor damping resistor error or broken or disconnected membrane error, self diagnosis error or sensor reset or sensor resonator drift | Sensor function will be impaired, park assist features will be disabled. | Five consequitive internal errors occured. | As soon as error condition is no longer present (no power cycle required)
Tesla Model 3 | PARK_a019 | PARK_a019_s4_blocked | This error is detected by the ECU. Sensor dirt can be detected through any or all of these methods 1. high attenuation time 2. constant echos when vehicle is in motion . 3. low attenuation time 4. jittering attenuation time. | Sensor function will be impaired, park assist features will be disabled. | Five consequitive samples of blockage condition being set. | Blockage condition is no longer present (no power cycle required)
Tesla Model 3 | PARK_a048 | PARK_a048_s10_linCommError | This error is detected by the ECU. Sensor short to GND or short to plus or broken sensor line and all LIN errors | Sensor function will be impaired, park assist features will be disabled. | Five consequitive internal errors occured. | As soon as error condition is no longer present (no power cycle required)
Tesla Model 3 | PARK_a004 | PARK_a004_s1_blocked | This error is detected by the ECU. Sensor dirt can be detected through any or all of these methods 1. high attenuation time 2. constant echos when vehicle is in motion . 3. low attenuation time 4. jittering attenuation time. | Sensor function will be impaired, park assist features will be disabled. | Five consequitive samples of blockage condition being set. | Blockage condition is no longer present (no power cycle required)
Tesla Model 3 | PARK_a024 | PARK_a024_s5_blocked | This error is detected by the ECU. Sensor dirt can be detected through any or all of these methods 1. high attenuation time 2. constant echos when vehicle is in motion . 3. low attenuation time 4. jittering attenuation time. | Sensor function will be impaired, park assist features will be disabled. | Five consequitive samples of blockage condition being set. | Blockage condition is no longer present (no power cycle required)
Tesla Model 3 | PARK_a006 | PARK_a006_s2_overTemp | Sensor overheated. | Sensor function will be impaired, park assist features will be disabled. | Set when the sensor internal temperature is over 150deg C. | Cleared when sensor internal temperature is below the hysteresis level 10degc below set point
Tesla Model 3 | PARK_a075 | PARK_a075_rcmMia | Expected messages from RCM missing. | Some park assist functionality not availble | Messages missing for more than 3 nominal cycle times. | Clears automatically when messages are received
Tesla Model 3 | PARK_a058 | PARK_a058_s12_linCommError | This error is detected by the ECU. Sensor short to GND or short to plus or broken sensor line and all LIN errors | Sensor function will be impaired, park assist features will be disabled. | Five consequitive internal errors occured. | As soon as error condition is no longer present (no power cycle required)
Tesla Model 3 | PARK_a063 | PARK_a063_sensorVoltage | Sensor supply voltage outside of specificaiton | Park assist functionality unavailable. | NA | NA
Tesla Model 3 | PARK_a032 | PARK_a032_s7_internalFail | Sensor internal failure occured - like sensor damping resistor error or broken or disconnected membrane error, self diagnosis error or sensor reset or sensor resonator drift | Sensor function will be impaired, park assist features will be disabled. | Five consequitive internal errors occured. | As soon as error condition is no longer present (no power cycle required)
Tesla Model 3 | PARK_a022 | PARK_a022_s5_internalFail | Sensor internal failure occured - like sensor damping resistor error or broken or disconnected membrane error, self diagnosis error or sensor reset or sensor resonator drift | Sensor function will be impaired, park assist features will be disabled. | Five consequitive internal errors occured. | As soon as error condition is no longer present (no power cycle required)
Tesla Model 3 | PARK_a071 | PARK_a071_diMia | Expected messages from DI missing. | Some park assist functionality not availble | Messages missing for more than 3 nominal cycle times. | Clears automatically when messages are received
Tesla Model 3 | PARK_a011 | PARK_a011_s3_overTemp | Sensor overheated. | Sensor function will be impaired, park assist features will be disabled. | Set when the sensor internal temperature is over 150deg C. | Cleared when sensor internal temperature is below the hysteresis level 10degc below set point
Tesla Model 3 | PARK_a010 | PARK_a010_s2_crossTalk | Adjacent sensor noise detected.
Tesla Model 3 | PARK_a074 | PARK_a074_espMia | Expected messages from ESP missing. | Some park assist functionality not availble | Messages missing for more than 3 nominal cycle times. | Clears automatically when messages are received
Tesla Model 3 | PARK_a047 | PARK_a047_s10_internalFail | Sensor internal failure occured - like sensor damping resistor error or broken or disconnected membrane error, self diagnosis error or sensor reset or sensor resonator drift | Sensor function will be impaired, park assist features will be disabled. | Five consequitive internal errors occured. | As soon as error condition is no longer present (no power cycle required)
Tesla Model 3 | PARK_a002 | PARK_a002_s1_internalFail | Sensor internal failure occured - like sensor damping resistor error or broken or disconnected membrane error, self diagnosis error or sensor reset or sensor resonator drift | Sensor function will be impaired, park assist features will be disabled. | Five consequitive internal errors occured. | As soon as error condition is no longer present (no power cycle required)
Tesla Model 3 | PARK_a085 | PARK_a085_watchdogReset | ECU recovered from a SW watchdog reset. | None | ECU was previously reset due to watchdog event. | Clears on next normal boot cycle
Tesla Model 3 | PARK_a030 | PARK_a030_s6_crossTalk | Adjacent sensor noise detected.
Tesla Model 3 | PARK_a012 | PARK_a012_s3_internalFail | Sensor internal failure occured - like sensor damping resistor error or broken or disconnected membrane error, self diagnosis error or sensor reset or sensor resonator drift | Sensor function will be impaired, park assist features will be disabled. | Five consequitive internal errors occured. | As soon as error condition is no longer present (no power cycle required)
Tesla Model 3 | PARK_a067 | PARK_a067_privateCANBusOff | The secondary controller area network (CAN) bus is in the busoff state. | No expected impact on vehicle functionality. | More than 255 consecutive messages must be missing from the secondary CAN bus. | Messages are received on the secondary CAN bus.
Tesla Model 3 | PARK_a083 | PARK_a083_vcFrontError | Invalid communication from VCFRONT | Some park assist functionality not availble | At least 3 consequitive invalid messages (of same message type). | Clears automatically when messages are received
Tesla Model 3 | PARK_a060 | PARK_a060_s12_crossTalk | Adjacent sensor noise detected.
Tesla Model 3 | PARK_a031 | PARK_a031_s7_overTemp | Sensor overheated. | Sensor function will be impaired, park assist features will be disabled. | Set when the sensor internal temperature is over 150deg C. | Cleared when sensor internal temperature is below the hysteresis level 10degc below set point
Tesla Model 3 | PARK_a026 | PARK_a026_s6_overTemp | Sensor overheated. | Sensor function will be impaired, park assist features will be disabled. | Set when the sensor internal temperature is over 150deg C. | Cleared when sensor internal temperature is below the hysteresis level 10degc below set point
Tesla Model 3 | PARK_a051 | PARK_a051_s11_overTemp | Sensor overheated. | Sensor function will be impaired, park assist features will be disabled. | Set when the sensor internal temperature is over 150deg C. | Cleared when sensor internal temperature is below the hysteresis level 10degc below set point
Tesla Model 3 | PARK_a034 | PARK_a034_s7_blocked | This error is detected by the ECU. Sensor dirt can be detected through any or all of these methods 1. high attenuation time 2. constant echos when vehicle is in motion . 3. low attenuation time 4. jittering attenuation time. | Sensor function will be impaired, park assist features will be disabled. | Five consequitive samples of blockage condition being set. | Blockage condition is no longer present (no power cycle required)
Tesla Model 3 | PARK_a020 | PARK_a020_s4_crossTalk | Adjacent sensor noise detected.
Tesla Model 3 | PARK_a059 | PARK_a059_s12_blocked | This error is detected by the ECU. Sensor dirt can be detected through any or all of these methods 1. high attenuation time 2. constant echos when vehicle is in motion . 3. low attenuation time 4. jittering attenuation time. | Sensor function will be impaired, park assist features will be disabled. | Five consequitive samples of blockage condition being set. | Blockage condition is no longer present (no power cycle required)
Tesla Model 3 | PARK_a077 | PARK_a077_dasError | Invalid communication from DAS/APP | Some park assist functionality not availble | At least 3 consequitive invalid messages (of same message type). | Clears automatically when messages are received
Tesla Model 3 | PARK_a072 | PARK_a072_epasMia | Expected messages from EPAS missing. | Some park assist functionality not availble | Messages missing for more than 3 nominal cycle times. | Clears automatically when messages are received
Tesla Model 3 | PARK_a014 | PARK_a014_s3_blocked | This error is detected by the ECU. Sensor dirt can be detected through any or all of these methods 1. high attenuation time 2. constant echos when vehicle is in motion . 3. low attenuation time 4. jittering attenuation time. | Sensor function will be impaired, park assist features will be disabled. | Five consequitive samples of blockage condition being set. | Blockage condition is no longer present (no power cycle required)
Tesla Model 3 | PARK_a046 | PARK_a046_s10_overTemp | Sensor overheated. | Sensor function will be impaired, park assist features will be disabled. | Set when the sensor internal temperature is over 150deg C. | Cleared when sensor internal temperature is below the hysteresis level 10degc below set point
Tesla Model 3 | PARK_a040 | PARK_a040_s8_crossTalk | Adjacent sensor noise detected.
Tesla Model 3 | PARK_a081 | PARK_a081_espError | Invalid communication from ESP | Some park assist functionality not availble | At least 3 consequitive invalid messages (of same message type). | Clears automatically when messages are received
Tesla Model 3 | PARK_a065 | PARK_a065_crcFault | CRC of the calibration block in D-Flash mismatched. | The default calibration is used. | On boot, the CRC of the calibration block does not match. | Requires a 12v reset and the fault condition to be cleared
Tesla Model 3 | PARK_a037 | PARK_a037_s8_internalFail | Sensor internal failure occured - like sensor damping resistor error or broken or disconnected membrane error, self diagnosis error or sensor reset or sensor resonator drift | Sensor function will be impaired, park assist features will be disabled. | Five consequitive internal errors occured. | As soon as error condition is no longer present (no power cycle required)
Tesla Model 3 | PARK_a073 | PARK_a073_epbMia | Expected messages from EPB missing. | Some park assist functionality not availble | Messages missing for more than 3 nominal cycle times. | Clears automatically when messages are received
Tesla Model 3 | PARK_a029 | PARK_a029_s6_blocked | This error is detected by the ECU. Sensor dirt can be detected through any or all of these methods 1. high attenuation time 2. constant echos when vehicle is in motion . 3. low attenuation time 4. jittering attenuation time. | Sensor function will be impaired, park assist features will be disabled. | Five consequitive samples of blockage condition being set. | Blockage condition is no longer present (no power cycle required)
Tesla Model 3 | PARK_a066 | PARK_a066_calibrationMissing | The calibration block in D-Flash is missing or not available | The default calibration is used. | On boot, the calibration block cannot be read. | Requires a 12v reset and the fault condition to be cleared
Tesla Model 3 | PARK_a070 | PARK_a070_sccmMia | Expected messages from SCCM missing. | Some park assist functionality not availble | Messages missing for more than 3 nominal cycle times. | Clears automatically when messages are received
Tesla Model 3 | PARK_a005 | PARK_a005_s1_crossTalk | Adjacent sensor noise detected.
Tesla Model 3 | PARK_a078 | PARK_a078_diError | Invalid communication from DI | Some park assist functionality not availble | At least 3 consequitive invalid messages (of same message type). | Clears automatically when messages are received
Tesla Model 3 | PARK_a068 | PARK_a068_hardwareWatchDog | HW watchdog tripped. | Park assist functionality not availble | Hardware watchdog not pet within a specified time. | Clears automatically as ECU will reset
Tesla Model 3 | PARK_a039 | PARK_a039_s8_blocked | This error is detected by the ECU. Sensor dirt can be detected through any or all of these methods 1. high attenuation time 2. constant echos when vehicle is in motion . 3. low attenuation time 4. jittering attenuation time. | Sensor function will be impaired, park assist features will be disabled. | Five consequitive samples of blockage condition being set. | Blockage condition is no longer present (no power cycle required)
Tesla Model 3 | PARK_a025 | PARK_a025_s5_crossTalk | Adjacent sensor noise detected.
Tesla Model 3 | PARK_a038 | PARK_a038_s8_linCommError | This error is detected by the ECU. Sensor short to GND or short to plus or broken sensor line and all LIN errors | Sensor function will be impaired, park assist features will be disabled. | Five consequitive internal errors occured. | As soon as error condition is no longer present (no power cycle required)
Tesla Model 3 | PARK_a052 | PARK_a052_s11_internalFail | Sensor internal failure occured - like sensor damping resistor error or broken or disconnected membrane error, self diagnosis error or sensor reset or sensor resonator drift | Sensor function will be impaired, park assist features will be disabled. | Five consequitive internal errors occured. | As soon as error condition is no longer present (no power cycle required)
Tesla Model 3 | PARK_a027 | PARK_a027_s6_internalFail | Sensor internal failure occured - like sensor damping resistor error or broken or disconnected membrane error, self diagnosis error or sensor reset or sensor resonator drift | Sensor function will be impaired, park assist features will be disabled. | Five consequitive internal errors occured. | As soon as error condition is no longer present (no power cycle required)
Tesla Model 3 | PARK_a053 | PARK_a053_s11_linCommError | This error is detected by the ECU. Sensor short to GND or short to plus or broken sensor line and all LIN errors | Sensor function will be impaired, park assist features will be disabled. | Five consequitive internal errors occured. | As soon as error condition is no longer present (no power cycle required)
Tesla Model 3 | PARK_a076 | PARK_a076_vcFrontMia | Expected messages from VCFRONT missing. | Some park assist functionality not availble | Messages missing for more than 3 nominal cycle times. | Clears automatically when messages are received
Tesla Model 3 | PARK_a054 | PARK_a054_s11_blocked | This error is detected by the ECU. Sensor dirt can be detected through any or all of these methods 1. high attenuation time 2. constant echos when vehicle is in motion . 3. low attenuation time 4. jittering attenuation time. | Sensor function will be impaired, park assist features will be disabled. | Five consequitive samples of blockage condition being set. | Blockage condition is no longer present (no power cycle required)
Tesla Model 3 | PARK_a017 | PARK_a017_s4_internalFail | Sensor internal failure occured - like sensor damping resistor error or broken or disconnected membrane error, self diagnosis error or sensor reset or sensor resonator drift | Sensor function will be impaired, park assist features will be disabled. | Five consequitive internal errors occured. | As soon as error condition is no longer present (no power cycle required)
Tesla Model 3 | PARK_a008 | PARK_a008_s2_linCommError | This error is detected by the ECU. Sensor short to GND or short to plus or broken sensor line and all LIN errors | Sensor function will be impaired, park assist features will be disabled. | Five consequitive internal errors occured. | As soon as error condition is no longer present (no power cycle required)
Tesla Model 3 | PARK_a016 | PARK_a016_s4_overTemp | Sensor overheated. | Sensor function will be impaired, park assist features will be disabled. | Set when the sensor internal temperature is over 150deg C. | Cleared when sensor internal temperature is below the hysteresis level 10degc below set point
Tesla Model 3 | PARK_a050 | PARK_a050_s10_crossTalk | Adjacent sensor noise detected.
Tesla Model 3 | PARK_a001 | PARK_a001_s1_overTemp | Sensor overheated. | Sensor function will be impaired, park assist features will be disabled. | Set when the sensor internal temperature is over 150deg C. | Cleared when sensor internal temperature is below the hysteresis level 10degc below set point
Tesla Model 3 | PARK_a028 | PARK_a028_s6_linCommError | This error is detected by the ECU. Sensor short to GND or short to plus or broken sensor line and all LIN errors | Sensor function will be impaired, park assist features will be disabled. | Five consequitive internal errors occured. | As soon as error condition is no longer present (no power cycle required)
Tesla Model 3 | PARK_a009 | PARK_a009_s2_blocked | This error is detected by the ECU. Sensor dirt can be detected through any or all of these methods 1. high attenuation time 2. constant echos when vehicle is in motion . 3. low attenuation time 4. jittering attenuation time. | Sensor function will be impaired, park assist features will be disabled. | Five consequitive samples of blockage condition being set. | Blockage condition is no longer present (no power cycle required)
Tesla Model 3 | PARK_a082 | PARK_a082_rcmError | Invalid communication from RCM | Some park assist functionality not availble | At least 3 consequitive invalid messages (of same message type). | Clears automatically when messages are received
Tesla Model 3 | PARK_a045 | PARK_a045_s9_crossTalk | Adjacent sensor noise detected.
Tesla Model 3 | PARK_a018 | PARK_a018_s4_linCommError | This error is detected by the ECU. Sensor short to GND or short to plus or broken sensor line and all LIN errors | Sensor function will be impaired, park assist features will be disabled. | Five consequitive internal errors occured. | As soon as error condition is no longer present (no power cycle required)
Tesla Model 3 | PARK_a041 | PARK_a041_s9_overTemp | Sensor overheated. | Sensor function will be impaired, park assist features will be disabled. | Set when the sensor internal temperature is over 150deg C. | Cleared when sensor internal temperature is below the hysteresis level 10degc below set point
Tesla Model 3 | PARK_a007 | PARK_a007_s2_internalFail | Sensor internal failure occured - like sensor damping resistor error or broken or disconnected membrane error, self diagnosis error or sensor reset or sensor resonator drift | Sensor function will be impaired, park assist features will be disabled. | Five consequitive internal errors occured. | As soon as error condition is no longer present (no power cycle required)
Tesla Model 3 | PARK_a064 | PARK_a064_ecuFault | RAM/ROM failure on startup, NVM corruption and ECC failure. (ECC Failure DTC, memory failures, checksum failure for appication) | Park assist features are unavailable | See description. | Requires a 12v reset, and the fault condition to be cleared
Tesla Model 3 | PCS_a067 | PCS_a067_dcdcLvRationality | PCS DCDC LV bus voltage reading differs from VCFRONT LV bus voltage reading by an excessive amount | Inability to precharge HV bus, inability to support 12V system, inability to drive | DCDC converter low voltage bus voltage sensor mismatches front vehicle controller's sensed value on CAN for more than three seconds | DCDC converter low voltage bus voltage sensor matches front vehicle controller's sensed value on CAN for more than 500ms
Tesla Model 3 | PCS_a081 | PCS_a081_dcdcPchgTimeout | PCS DCDC timed out attempting to precharge HV bus | Inability to precharge HV bus, inability to support 12V system, inability to drive | DCDC converter timed out when attempting to precharge HV bus | DCDC converter state machine clears faults
Tesla Model 3 | PCS_a065 | PCS_a065_chgPllNotLocked | Charger's input voltage sensor cannot lock the AC input waveform when commanded to start AC charging | Reduced AC charge rate or inability to AC charge | Charger's input voltage sensor cannot lock the AC input waveform when commanded to start AC charging | Charger phase state machine clears faults for phase
Tesla Model 3 | PCS_a034 | PCS_a034_hvBusOv | PCS DCDC detects pack voltage is higher than the safety threshold to continue its operation | Inability to precharge HV bus, inability to support 12V system, inability to drive | DCDC converter detects that high voltage bus voltage exceeds overvoltage threshold | DCDC converter state machine clears faults
Tesla Model 3 | PCS_a083 | PCS_a083_triggerOdin | Triggers ODIN service to upload log buffer
Tesla Model 3 | PCS_a087 | PCS_a087_nvramRecordStatusError | PCS NVMM detect an error on EEPROM records
Tesla Model 3 | PCS_a075 | PCS_a075_hvBusDischargeTimeout | PCS DCDC timed out when attempting to discharge HV bus | Inability to perform vehicle precharge, CHAdeMO and GB DC compatibility may be impacted | DCDC converter timed out when attempting to discharge HV bus | DCDC converter state machine clears faults
Tesla Model 3 | PCS_a070 | PCS_a070_chgPfcLineDvdt | The onboard charger input voltage measurement changed too much between switching cycles compared to acceptable range, causing reduced AC charge rate. This alert indicates an unexpected and sudden drop or spike in the measured voltage has occurred, and it is frequently associated with a condition affecting the supply voltage from the AC grid. | Reduced AC charge rate. | The onboard charger AC input voltage changed too much between switching cycles compared to acceptable range. | The onboard charger will restart the affected converter(s) automatically until the maximum number of retry attempts has been reached.
Tesla Model 3 | PCS_a003 | PCS_a003_chgHwInputOv | Charger input line over voltage | Reduced AC charge rate or inability to AC charge, possibly due to incompatible grid | Charger AC input voltage peak level exceeds maximum input voltage peak threshold | Charger phase state machine clears faults for phase
Tesla Model 3 | PCS_a049 | PCS_a049_dcdcTempRationality | PCS DCDC temperature sensor is reporting irrational value | Reduced available DCDC output power | DCDC converter temperature is outside expected range for more than one second | DCDC converter temperature is within expected range
Tesla Model 3 | PCS_a066 | PCS_a066_dcdcHvRationality | PCS DCDC HV bus voltage reading differs from HVP HV bus voltage reading by an excessive amount | Inability to precharge HV bus, inability to support 12V system, inability to drive | DCDC converter high voltage bus voltage sensor mismatches high voltage processor's sensed value on CAN for more than three seconds | DCDC converter high voltage bus voltage sensor matches high voltage processor's sensed value on CAN for more than 500ms
Tesla Model 3 | PCS_a027 | PCS_a027_chgInsufficientCooling | PCS does not detect coolant flowing | Inability to AC charge | Charger detects that coolant flow is insufficient | Charge cable is removed or inserted or battery management system issues clear fault request
Tesla Model 3 | PCS_a053 | PCS_a053_chgInputVDropHigh | The onboard charger detects a large voltage drop over time compared to initial voltage when charging commenced. AC charge rate is reduced. This alert is frequently associated with the condition of wiring or electrical power grids external to the vehicle. | Reduced AC charge rate. | The onboard charger detects greater than 12% input voltage drop compared to initial voltage when charging commenced. | The onboard charger detects that input voltage is again within 12% of initial voltage when charging commenced.
Tesla Model 3 | PCS_a045 | PCS_a045_hvBusLowImpedance | PCS detects the HV bus impedance is lower than the expected value | Inability to precharge HV bus, inability to support 12V system, inability to drive | DCDC converter detects low impedance on HV bus when precharging (short circuit or capacitance too high) | DCDC converter state machine clears faults
Tesla Model 3 | PCS_a055 | PCS_a055_chgLineImpedanceHigh | Charging derated due to high measured grid impedance (impedance detection algorithmn) | TBD - not yet implemented | TBD - not yet implemented | TBD - not yet implemented
Tesla Model 3 | PCS_a026 | PCS_a026_watchdogAlarmed | PCS experienced a watchdog reset
Tesla Model 3 | PCS_a071 | PCS_a071_chgPfcILoopRationality | The onboard charger detects the accumulated difference between estimated current and measured current is too large, reducing AC charge rate or making AC charging unavailable. | Reduced AC charge rate or inability to AC charge. | The onboard charger detects the accumulated difference between estimated current and measured current is too large / outside acceptable range. | The onboard charger will restart the affected converter(s) automatically until the maximum number of retry attempts has been reached. A charge cable cycle (disconnect and then reconnect to the vehicle) may also be required, after which the onboard charger must detect the accumulated difference between estimated current and measured current is again within acceptable range.
Tesla Model 3 | PCS_a072 | PCS_a072_cpu2ClaStopped | CPU2 CLA is not running | Inability to AC charge | Charger detects that control law accelerator is not running | Charger detects that control law accelerator is running
Tesla Model 3 | PCS_a090 | PCS_a090_expectedAcVoltageSourceMissing | PCS detects one or more power converter expected AC voltage sources are missing, possibly due to bad utility wiring or vehicle HV harness connection | Reduced AC charge rate or inability to AC charge | Charger detects that one or more expected AC voltage sources is missing, possibly due to bad external wiring | Charger state machine retries or charge cable is cycled
Tesla Model 3 | PCS_a105 | PCS_a105_redundantVoltageSourceIrrational | A redundant voltage sensor is broken or irrational. Used for single phase hardware variants only
Tesla Model 3 | PCS_a074 | PCS_a074_hvBusDischargeFailure | PCS DCDC failed to discharge HV bus | Inability to perform vehicle precharge, CHAdeMO and GB DC compatibility may be impacted | DCDC converter was unable to discharge HV bus when commanded to | DCDC converter state machine clears faults
Tesla Model 3 | PCS_a050 | PCS_a050_dcdc12VsupportFaulted | DCDC converter 12V support has faulted | Inability to support 12V system | DCDC converter 12V support has faulted | DCDC converter state machine clears faults
Tesla Model 3 | PCS_a011 | PCS_a011_chgLlcCurrentRegulation | Charger is not able to regulate its output current | Reduced AC charge rate or inability to AC charge | Charger LLC current regulator error exceeds threshold | Charger LLC current regulator error is below clear threhsold
Tesla Model 3 | PCS_a042 | PCS_a042_dcdcEnableLineMismatch | PCS DCDC hardware enable line does not match CAN signal | Inability to precharge HV bus, inability to support 12V system, inability to drive | DCDC converter detects that sensed enable hardline state does not match state reported on CAN for more than five seconds | DCDC converter detects that sensed enable hardline state matches state reported on CAN for more than one second
Tesla Model 3 | PCS_a078 | PCS_a078_chgStopDcdcTooHot | AC charging is stopped because DCDC is too hot | Inability to AC charge | DCDC converter temperature exceeds threshold for more than five seconds while AC charging is active | DCDC converter temperature is below clear threshold for more than twenty seconds
Tesla Model 3 | PCS_a063 | PCS_a063_chgVOutRationality | Charger output voltage sensor mismatches high voltage processor's sensed value on CAN | Inability to AC charge | Charger output voltage sensor mismatches high voltage processor's sensed value on CAN for more than three seconds | Charger output voltage sensor value matches high voltage processor's sensed value on CAN for more than 500ms
Tesla Model 3 | PCS_a059 | PCS_a059_chgInputOvRms | PCS charging input RMS over-voltage | Reduced AC charge rate or inability to AC charge | Charger RMS AC input voltage exceeds overvoltage threshold | Charger phase state machine clears faults for phase
Tesla Model 3 | PCS_a092 | PCS_a092_chgPowerLimitedByBusRipple | The Power Conversion System (PCS) electronic control unit (ECU) detects the charging power is limited due to excessive intermediate bus voltage ripples, which may be caused by electrolytic capacitor degradation. | The rate of AC charging may be limited by the PCS. | The PCS ECU detects charging power is limited for more than 10 minutes due to excessive intermediate bus voltage ripples. Alert log signal data should provide more information on the specific condition(s) detected. | Charging power is no longer limited.
Tesla Model 3 | PCS_a043 | PCS_a043_hvBusPrechargeFailure | PCS DCDC failed to precharge HV bus to the target voltage | Inability to precharge HV bus, inability to support 12V system, inability to drive | DCDC converter was unable to precharge HV bus when commanded to | DCDC converter state machine clears faults
Tesla Model 3 | PCS_a012 | PCS_a012_chgPfcIBandTracerFault | The onboard charger detects an input current value outside expected range, reducing AC charge rate or making AC charging unavailable. This alert frequently sets during grid transients that cause the input current to deviate from the expected range. | Reduced AC charge rate or inability to AC charge. | The onboard charger detects an input current value outside expected range. | The onboard charger will restart the affected converter(s) automatically until the maximum number of retry attempts has been reached.
Tesla Model 3 | PCS_a106 | PCS_a106_clockSourceNotFromExternalCrystal | PCS bootloader configured the clock source to use the internal clock (INTOSC2), because the DSP has reported a missing clock from the external crystal oscillator | Internal oscillator is less precise, potentially has system behavior impact | On boot, PCS is not using the external crystal oscillator (XTALOSC) | No clear condition during operation. The set condition is evaluated on boot, and will remain set until power cycled or reset.
Tesla Model 3 | PCS_a018 | PCS_a018_chgUnknownGridConfig | Charger detects unknown grid configuration | Inability to AC charge, possibly due to incompatible grid | Charger detects unknown grid configuration | Charger state machine clears faults
Tesla Model 3 | PCS_a101 | PCS_a101_phMachineModelIrrational | The machine model running on a power conversion module detects one or more irrational behavior(s)
Tesla Model 3 | PCS_a100 | PCS_a100_suspectedViperChipIssue | The Power Conversion System (PCS) electronic control unit (ECU) detects the viper chip is experiencing a condition affecting AC charging functionality. | No expected impact on vehicle functionality. | The PCS ECU detects a viper chip condition preventing the charger phase from boosting the intermediate bus to the specified threshold. | AC charging is stopped.
Tesla Model 3 | PCS_a022 | PCS_a022_bmsMia | PCS does not receive CAN messages from BMS | Inability to AC charge, inability to precharge HV bus, inability to drive | Charger does not receive all expected CAN messages from battery management system | PCS receives all expected CAN messages from battery management system
Tesla Model 3 | PCS_a094 | PCS_a094_pcsDcdcNeedService | Power conversion system DCDC malfunction detected, PCS service is required | Car unable to start or drive, LV battery and system cannot be supported, AC charging functionality may also be affected | When 5V logic power rail exceeds 5.8V continuously for more than 1 minute | Service alert will latch untill power cycled so will not be cleard at run time
Tesla Model 3 | PCS_a086 | PCS_a086_dcdcInsufficientCooling | DCDC does not have enough cooling, DCDC system may limit its output power | No impact | DCDC converter detects difference in ambient temperature vs. DCDC converter temperature exceeding threshold, indicating that cooling may not be sufficient | DCDC converter detects difference in ambient temperature vs. DCDC temperature is below threshold
Tesla Model 3 | PCS_a038 | PCS_a038_claFaulted | PCS DCDC detects a fault condition in its CLA co-processor | Inability to precharge HV bus, inability to support 12V system, inability to drive | DCDC converter control law accelerator detects irrational condition | DCDC converter state machine clears faults
Tesla Model 3 | PCS_a006 | PCS_a006_chgPrechargeFailedScr | Charger failed to precharge the intermediate bus during SCR precharge | Reduced AC charge rate or inability to AC charge | SCR precharge portion of charger phase startup sequence failed | Charger phase state machine clears faults for phase
Tesla Model 3 | PCS_a052 | PCS_a052_acVoltageNotPresent | AC voltage not present while being commanded to charge | Inability to start AC charging | Charger does not detect AC input voltage to phase while starting up | Charger phase state machine clears faults for phase
Tesla Model 3 | PCS_a008 | PCS_a008_chgPhaseOverTemp | Charger detects phase termperature is too high to continue charging | Reduced AC charge rate or inability to AC charge | Charger phase temperature exceeds overtemperature threshold for more than one second | Charger phase temperature is below overtemperature clear threshold for more than five seconds
Tesla Model 3 | PCS_a035 | PCS_a035_lvBusUv | PCS DCDC detects 12V bus voltage is lower than the safety threshold to continue its operation | Inability to precharge HV bus, inability to support 12V system, inability to drive | DCDC converter detects that low voltage bus voltage is below undervoltage threshold | DCDC converter state machine clears faults
Tesla Model 3 | PCS_a046 | PCS_a046_hvBusHighImpedence | PCS detects the HV bus impedance is higher than the expected value | Inability to precharge HV bus, inability to support 12V system, inability to drive | DCDC converter detects high impedance on HV bus when precharging (capacitance too low) | DCDC converter state machine clears faults
Tesla Model 3 | PCS_a051 | PCS_a051_chgIntBusUv | The onboard charger fails to keep the intermediate bus, an internal component involved in AC/DC conversion, at the required voltage. AC charge rate will be reduced, or AC charging may be unavailable. | Reduced AC charge rate or inability to AC charge. | The onboard charger intermediate bus voltage is below minimum required voltage threshold. | The onboard charger will restart the affected converter(s) automatically until the maximum number of retry attempts has been reached.
Tesla Model 3 | PCS_a032 | PCS_a032_excessiveGridTransientsDetected | The Power Conversion System (PCS) electronic control unit (ECU) detects excessive transients on the electrical grid, causing AC charging to be limited or unavailable. | The rate of AC charging may be reduced, or AC charging may be unavailable. | The PCS ECU detects excessive transients on the electrical grid, causing one or more charger phases to enter an error state. | The PCS ECU no longer detects excessive transients on the electrical grid.
Tesla Model 3 | PCS_a088 | PCS_a088_gridFreqDroopDetected | The Power Conversion System (PCS) electronic control unit (ECU) detects the electrical grid frequency droops below its nominal level, indicating the grid may be experiencing heavy loads. | AC charging power will be temporarily limited depending on the droop level to reduce the load on the electrical grid. | The PCS ECU detects the electrical grid frequency droops below its nominal level. | AC charging is stopped.
Tesla Model 3 | PCS_a013 | PCS_a013_chgPrechargeFailedBoost | Charger failed to precharge the intermediate bus during boost precharge | Reduced AC charge rate or inability to AC charge | Boost precharge portion of charger phase startup sequence failed | Charger phase state machine clears faults for phase
Tesla Model 3 | PCS_a069 | PCS_a069_chgPfcLineDidt | The onboard charger AC input current measurement changed too much between switching cycles compared to acceptable range, causing reduced AC charge rate. This alert indicates an unexpected, sudden drop or spike in the measured current has occurred, and it is frequently associated with a condition affecting the supply current from the AC grid. | Reduced AC charge rate. | The onboard charger AC input current changed too much between switching cycles compared to acceptable range. | The onboard charger will restart the affected converter automatically until the maximum number of retry attempts has been reached.
Tesla Model 3 | PCS_a108 | PCS_a108_misconfigurationDetected | PCS detects it is misconfigured, please refer to the alert toolbox article to decode the miss configuration condition and fix them accordingly | DCDC and/or AC charging may not function properly | PCS detects there are misconfigurations. | The misconfiguration condition(s) is fixed.
Tesla Model 3 | PCS_a016 | PCS_a016_chgAllPhasesFaulted | All charger phases are faulted, not able to deliver power to the battery pack | Inability to AC charge | All charger phases are faulted and retries are exhausted | Charge cable is removed or inserted or battery management system issues clear fault request
Tesla Model 3 | PCS_a010 | PCS_a010_chgIntBusVRegulation | Charger is not able to regulate its intermediate bus voltage | Reduced AC charge rate or inability to AC charge | Charger intermediate bus voltage regulator error exceeds threshold | Charger intermediate bus voltage regulator error is below clear threshold
Tesla Model 3 | PCS_a021 | PCS_a021_hvpMia | PCS does not receive CAN messages from HVP | Inability to AC charge, inability to precharge HV bus, inability to drive | Charger does not receive all expected CAN messages from high voltage processor | PCS receives all expected CAN messages from high voltage processor
Tesla Model 3 | PCS_a037 | PCS_a037_resonantTankOc | PCS DCDC detects resonant tank over current event | Inability to precharge HV bus, inability to support 12V system, inability to drive | DCDC converter detects resonant tank current exceeds overcurrent threshold | DCDC converter state machine clears faults
Tesla Model 3 | PCS_a030 | PCS_a030_canRationality | PCS CAN receiver encounters error while receiveing message | Inability to AC charge, inability to precharge HV bus, inability to support 12V system, inability to drive | Power conversion system CAN receiver encounters error while receiveing message | Power conversion system CAN receiver does not detect any errors for more than five seconds
Tesla Model 3 | PCS_a093 | PCS_a093_powerRailRationality | PCS detects one of its logical power rail's measurement becomes irrational | Inability to precharge HV bus, inability to support 12V system, inability to AC charge, inability to drive | Power conversion system detects that a logical power rail voltage is outside expected range for more than one second | Power conversion system detects that all logical power rail voltages are within expected range for more than one second
Tesla Model 3 | PCS_a099 | PCS_a099_microGridOverLoadedSilent | PCS detects the grid frequency droops significantly, indicating the grid is over loaded
Tesla Model 3 | PCS_a023 | PCS_a023_cpMia | PCS does not receive CAN messages from CP | Inability to AC charge | Charger does not receive all expected CAN messages from charge port | PCS receives all expected CAN messages from charge port
Tesla Model 3 | PCS_a039 | PCS_a039_sdModuleClkFault | PCS detects its sigma delta module has malfunctioned | Inability to precharge HV bus, inability to support 12V system, inability to drive | DCDC sigma delta module detects clock fault | DCDC converter state machine clears faults
Tesla Model 3 | PCS_a107 | PCS_a107_vcPcsDCDCInterfaceMia | PCS does not receive the PCS <-> VC DCDC interface CAN messages from | DCDC converter does not regulate LV bus voltage to target, LV battery may not charge correctly | Charger does not receive all expected DCDC interface CAN messages from vehicle controller | PCS receives all expected DCDC interface CAN messages from vehicle controller
Tesla Model 3 | PCS_a029 | PCS_a029_chgPowerRationality | Charger is unable to meet BMS's requested power | Reduced AC charge rate | Charger is unable to meet BMS's requested power within 1kW for more than thirty seconds | Charger is able to meet BMS requested power within 1kW for more than one second
Tesla Model 3 | PCS_a082 | PCS_a082_dcdcPchgUnsafeDiVoltage | HV bus voltage unsafe for drive inverter while PCS DCDC is attempting to precharge HV bus | Inability to precharge HV bus, inability to support 12V system, inability to drive | DCDC converter detected high voltage bus voltage profile anomoly during precharge | DCDC converter state machine clears faults
Tesla Model 3 | PCS_a048 | PCS_a048_softwareAssertion | PCS application detects an unexpected software behavior during its operation
Tesla Model 3 | PCS_a060 | PCS_a060_chgInputOvPeak | PCS charging input peak over-voltage | Reduced AC charge rate or inability to AC charge | Charger peak AC input voltage exceeds overvoltage threshold | Charger phase state machine clears faults for phase
Tesla Model 3 | PCS_a104 | PCS_a104_ambientTempRationality | PCS ambient temperature sensor is reporting an irrational value | DCDC insufficient cooling check will be disabled if the ambient temp sensor is irrational | Ambient temperature is outside of expected range for more than 1s | Ambient temperature is within expected range
Tesla Model 3 | PCS_a079 | PCS_a079_eepromOperationError | PCS EEPROM software module has detected an error | Kilowatt-hour counter functionality may be impacted, damaged phase detection may be impacted | Power conversion system EEPROM software module has detected an error | Clears directly after alert is set
Tesla Model 3 | PCS_a084 | PCS_a084_vDropFastInParasiticDiodeRegion | PCS detects an dangerous voltage drop on DC link when the voltage is in drive inverter's parasitic diode region
Tesla Model 3 | PCS_a024 | PCS_a024_vcfrontMia | PCS does not receive CAN messages from VCFRONT | DCDC converter does not regulate LV bus voltage to target, 12V battery may not charge correctly | Charger does not receive all expected CAN messages from front vehicle controller | PCS receives all expected CAN messages from front vehicle controller
Tesla Model 3 | PCS_a085 | PCS_a085_dcdcFetsNotSwitching | The Power Conversion System (PCS) electronic control unit (ECU) detects the DCDC tank current period is too long, indicating the DCDC metal-oxide-semiconductor field-effect transistor (MOSFETs) are not switching properly. | Vehicle is unable to drive, charge, or support the low voltage (LV) battery / electrical system until the DCDC MOSFETs switch properly. | The PCS ECU detects the DCDC MOSFETs are not switching properly. | The PCS ECU detects the DCDC MOSFETs are switching properly.
Tesla Model 3 | PCS_a002 | PCS_a002_chgHwOutputOc | Charger output over current | Reduced AC charge rate or inability to AC charge | Charger DC output current exceeds maximum output current threshold | Charger phase state machine clears faults for phase
Tesla Model 3 | PCS_a089 | PCS_a089_hvBusDischargeIrrational | The Power Conversion System (PCS) electronic control unit (ECU) detects its DCDC converter is unable to regulate the voltage slew rate while the high voltage (HV) bus is discharging, causing the HV bus to discharge outside of the specified slew rate threshold. | Vehicle will be unable to precharge. Guobiao direct current (GB DC) and CHAdeMO DC fast charging (FC) may not start or may be interrupted due to CHAdeMO and GB DC compatibility conditions. | The PCS ECU detects the DCDC converter is unable to regulate the voltage slew rate while the HV bus is discharging. | The PCS ECU detects the DCDC converter is able to regulate the voltage slew rate while the HV bus is discharging.
Tesla Model 3 | PCS_a077 | PCS_a077_microGridWobbleDetected | The Power Conversion System (PCS) electronic control unit (ECU) detects a wobble signature from the Tesla Powerwall. | No expected impact on vehicle functionality. | The PCS ECU detects a wobble signature from the Tesla Powerwall. | The PCS ECU no longer detects a wobble signature from the Tesla Powerwall.
Tesla Model 3 | PCS_a073 | PCS_a073_unexpectedAcInputVoltage | AC voltage is present when not expected (indicates a bad charge cable / EVSE) | Inability to AC charge | Charger detects AC input voltage when not requested for more than five seconds | Charger does not detect AC input voltage when not requested
Tesla Model 3 | PCS_a056 | PCS_a056_chgLineImpedanceTooHigh | Charging faulted due to high measured grid impedance (impedance detection algorithmn) | TBD - not yet implemented | TBD - not yet implemented | TBD - not yet implemented
Tesla Model 3 | PCS_a041 | PCS_a041_dcdcOverTemp | PCS DCDC detects its temperature is too hot to continue operation | Inability to precharge HV bus, inability to support 12V system, inability to drive | DCDC converter temperature exceeds overtemperature threshold for more than one second | DCDC converter temperature is below overtemperature clear threshold
Tesla Model 3 | PCS_a058 | PCS_a058_chgInputUnderFreq | PCS charging input under-frequency | Reduced AC charge rate or inability to AC charge | Charger AC input frequency is below minimum frequency threshold for more than one second | Charger AC input frequency exceeds minimum frequency threshold
Tesla Model 3 | PCS_a001 | PCS_a001_chgHwInputOc | Charger input line over current | Reduced AC charge rate or inability to AC charge | Charger AC input current exceeds maximum input current threshold | Charger phase state machine clears faults for phase
Tesla Model 3 | PCS_a004 | PCS_a004_chgHwIntBusOv | Charger intermediate bus over voltage | Reduced AC charge rate or inability to AC charge | Charger intermediate bus voltage exceeds maximum intermedate bus voltage threshold | Charger phase state machine clears faults for phase
Tesla Model 3 | PCS_a095 | PCS_a095_dcdcSensorlessModeActive | PCS enables the DCDC control to run under sensorless mode, possibly due to some malfunction hardware | DCDC running under sensorless control mode and some DCDC hardware protection may be affected | When 5V logic power rail is irrational and DCDC experienced faults when using it is original control scheme | When HVP changes its pcs DCDC command from one to another
Tesla Model 3 | PCS_a019 | PCS_a019_acChargePowerLimited | The Power Conversion System (PCS) electronic control unit (ECU) detects the charger power is limited and unable to provide the amount of user-requested power. | The rate of AC charging may be limited. | The PCS ECU detects the charger is unable to provide the amount of user-requested power for more than 3 seconds. | The PCS ECU detects the charger is able to provide the amount of user-requested power for more than 5 seconds.
Tesla Model 3 | PCS_a009 | PCS_a009_chgPfcCurrentRegulation | Charger is not able to regulate its input current | Reduced AC charge rate or inability to AC charge | Charger PFC current regulator error exceeds threshold | Charger PFC current regulator error is below clear threshold
Tesla Model 3 | PCS_a040 | PCS_a040_dcdcMaxPowerReached | The Power Conversion System (PCS) electronic control unit (ECU) detects the DCDC converter reaches the maximum output power based on the hardware capability. | The low voltage (LV) battery may not charge properly, and the LV bus may begin loadshedding. | The PCS ECU detects the DCDC converter reaches the maximum output power for more than 3 seconds. | The PCS ECU detects the DCDC converter is below the maximum output power for more than 30 seconds.
Tesla Model 3 | PCS_a015 | PCS_a015_chg12vUv | Charging is inhibited due to low 12V | Inability to AC charge | Charger detects 12V bus voltage is below 7V for more than 500ms | Charger detects 12V bus voltage is above 7V
Tesla Model 3 | PCS_a080 | PCS_a080_damagedPhaseDetected | PCS has detected at least one damaged AC charging phase, AC charging power will be limited | Reduced AC charge rate or inability to AC charge | Power conversion system detected reset while enabling a phase, and did not attempt to re-enable phase | Power conversion system is reset or power cycled
Tesla Model 3 | PCS_a017 | PCS_a017_chgWallPowerRemoval | The onboard charger detects power is removed while charging, making AC charging unavailable. | Inability to AC charge. | Charger detects wall power was unexpectedly removed while charging. | The onboard charger detects power is restored.
Tesla Model 3 | PCS_a054 | PCS_a054_chgInputVDropTooHigh | Charging faulted due to too large of a voltage drop between starting charge and during charge | Inability to AC charge, possibly due to bad wiring external to vehicle | Charger detects greater than 14% input voltage drop after ramping power | Charge cable is removed or inserted or battery management system issues clear fault request
Tesla Model 3 | PCS_a025 | PCS_a025_cpu2Malfunction | PCS is not able to boot CPU2 and AC charging functionality is lost | Inability to AC charge | Power conversion system was unable to boot CPU2 | Power conversion system boots CPU2 successfully
Tesla Model 3 | PCS_a076 | PCS_a076_dcdcEnDeassertedErr | DCDC PWM enable hardline de-asserted while DCDC was commanded to be active | Inability to precharge HV bus, inability to support 12V system, inability to drive | DCDC converter detected that enable line was de-asserted unexpectedly | DCDC converter state machine clears faults
Tesla Model 3 | PCS_a047 | PCS_a047_bootloaderCrcMismatch | PCS detects that at least one bootloader has mismatched CRC | Inability to update, inability to boot AC charger | Power conversion system application detects that calculated bootloader CRC is unexpected | Power conversion system detects that bootloader CRC matches expected value
Tesla Model 3 | PCS_a098 | PCS_a098_gridFreqDroopDetectedSilent | PCS detects grid frequency starts to droop away from its norminal level, possibly the grid is under heavy loads
Tesla Model 3 | PCS_a064 | PCS_a064_chgIOutRationality | High DC offset present on charger output current sensor when charging is not enabled | Inability to AC charge | Charger output current sensor offset exceeds threshold for more than three seconds while charging is inactive | Charger output current sensor offset is below clear threshold for more than 500ms
Tesla Model 3 | PCS_a028 | PCS_a028_chgOutputUv | PCS output under-voltage detected while being commanded to charge | Inability to AC charge | Charger DC output voltage is below minimum output voltage threshold | Charger phase state machine clears faults for phase
Tesla Model 3 | PCS_a057 | PCS_a057_chgInputOverFreq | PCS charging input over-frequency | Reduced AC charge rate or inability to AC charge | Charger AC input frequency exceeds maximum frequency threshold for more than one second | Charger AC input frequency is below maximum frequency threshold
Tesla Model 3 | PCS_a044 | PCS_a044_12vSupportRegulation | PCS DCDC is not able to regulate LV output | Inability to support 12V system | DCDC converter 12V support regulator detects irrational condition | DCDC converter state machine clears faults
Tesla Model 3 | PCS_a005 | PCS_a005_chgOutputOv | Charger output over voltage | Reduced AC charge rate or inability to AC charge | Charger DC output voltage exceeds maximum output voltage threshold | Charger phase state machine clears faults for phase
Tesla Model 3 | PCS_a033 | PCS_a033_hvBusUv | PCS DCDC detects pack voltage is lower than the safety threshold to continue its 12V support operation | Inability to precharge HV bus, inability to support 12V system, inability to drive | DCDC converter detects that high voltage bus voltage is below undervoltage threshold | DCDC converter state machine clears faults
Tesla Model 3 | PCS_a103 | PCS_a103_pchgWithLowLvDetected | PCS detected that the LV bus voltage enetered the foldback region during the HV bus precharge
Tesla Model 3 | PCS_a097 | PCS_a097_rebootPhaseDetected | PCS has detected at least one reset during the boot up process. AC charging power might be limited if phase damaged is detected | Reduced AC charge rate or inability to AC charge if pahse damaged is detected | Power conversion system detected reset while enabling a phase | Power conversion system is reset or power cycled
Tesla Model 3 | PCS_a091 | PCS_a091_chgIntBusRationality | The Power Conversion System (PCS) electronic control unit (ECU) detects irrational intermediate bus voltage behavior. | The rate of AC charging may be reduced, or AC charging may be unavailable. | The PCS ECU detects the intermediate bus voltage ripple peak-to-peak value for the charger phase exceeds the specified threshold. | The PCS charger phase is no longer enabled.
Tesla Model 3 | PCS_a007 | PCS_a007_chgPhaseTempHot | Charger detects phase or ambient temperature is high | Reduced AC charge rate | Charge rate limited by phase or ambient temperature for more than five seconds | Charge rate not limited by phase or ambient temperature for more than five seconds
Tesla Model 3 | PCS_a036 | PCS_a036_lvBusOv | PCS DCDC detects 12V bus voltage is higher than the safety threshold to continue its operation | Inability to precharge HV bus, inability to support 12V system, inability to drive | DCDC converter detects that low voltage bus voltage exceeds overvoltage threshold | DCDC converter state machine clears faults
Tesla Model 3 | PCS_a096 | PCS_a096_microGridOverLoaded | The Power Conversion System (PCS) electronic control unit (ECU) detects the micro grid frequency significantly droops below the expected operating threshold, indicating the micro grid is overloaded. | AC charging will be unavailable to help reduce the load on the micro grid. | The PCS ECU detects the micro grid frequency significantly droops below the specified threshold. | AC charging is stopped.
Tesla Model 3 | PCS_a014 | PCS_a014_chgTempRationality | Charger phase temperature is irrational | Reduced AC charge rate or inability to AC charge | Charger phase temperature is outside expected range for more than one second | Charger phase temperature is within expected range
Tesla Model 3 | PCS_a031 | PCS_a031_uiMia | PCS does not receive CAN messages from UI
Tesla Model 3 | PCS_a062 | PCS_a062_chgILineRationality | High DC offset present on charger input current sensor when charge functionality is not enabled. Indicates issue with vehicle if seen multiple times over multiple days. | Reduced AC charge rate or inability to AC charge | Charger line current sensor DC offset exceeds threshold for more than three seconds while charging is inactive | Charger line current sensor DC offset is below clear threshold for more than 500ms
Tesla Model 3 | PCS_a020 | PCS_a020_chgEnableLineMismatch | PCS charging hardware enable line does not match CAN signal | Inability to AC charge | Charger detects that sensed enable hardline state does not match state reported on CAN for more than five seconds | Charger detects that sensed enable hardline state matches state reported on CAN for more than one second
Tesla Model 3 | PCS_a102 | PCS_a102_resetWithDCDCCmdAsserted | The Power Conversion System (PCS) electronic control unit (ECU) unexpectedly experiences a reset or power cycle while performing DCDC operations. | No expected impact on vehicle functionality. | During initialization, the PCS ECU detects the High Voltage Processor (HVP) is already sending a control request for low voltage (LV) support, indicating the PCS likely experienced a reset or power cycle unexpectedly while performing DCDC operations. | Clears automatically.
Tesla Model 3 | PCS_a061 | PCS_a061_chgVLineRationality | High DC offset present on charger input voltage sensor when voltage is not expected | Reduced AC charge rate or inability to AC charge | Charger line voltage sensor DC offset exceeds threshold for more than five seconds | Charger line voltage sensor DC offset is below clear threshold for more than 500ms
Tesla Model 3 | PCS_a068 | PCS_a068_dcdcTankvRationality | PCS DCDC tank voltage sensor's DC offset exceeds threshold while DCDC converter is inactive | Inability to precharge HV bus, inability to support 12V system, inability to drive | DCDC converter tank voltage sensor's DC offset exceeds threshold while DCDC converter is inactive | DCDC converter tank voltage sensor's DC offset is within threshold while DCDC converter is inactive
Tesla Model 3 | PM_a064 | PM_a064_torqueIntervention | Pedal Monitor Warning: Torque Intervention. | The safety monitor will inhibit torque and excess heat production for the remainder of the drive cycle. | The safety monitor sets this condition and indicates diagnostic information in its payload for root cause analysis. | This alert will clear on the next drive cycle.
Tesla Model 3 | PM_a061 | PM_a061_DIPMVersionMismatch | Pedal Monitor Warning: DI and PM versions do not match. | Prevents DI ECU from booting, presents itself as a complete inhibition of drive unit capability. | This condition is set when the inter-process communication version between DI and PM is mismatched. | This alert will clear on the next drive cycle.
Tesla Model 3 | PM_a017 | PM_a017_brakeMIA | Pedal Monitor Warning: Parking Brake CAN node is missing. | Parking Brake CAN node is considered not communicating on CAN for remainder of drive cycle. | The safety monitor sets this condition when CAN communication from Parking Brake CAN node is considered irrational or missing. | This alert will clear on the next drive cycle.
Tesla Model 3 | PM_a039 | PM_a039_disMIA | Pedal Monitor Warning: DIS CAN node is missing. | DIS is considered not communicating on CAN for remainder of drive cycle. | The safety monitor sets this condition when CAN communication from DIS is considered irrational or missing. | This alert will clear on the next drive cycle.
Tesla Model 3 | PM_a045 | PM_a045_regenBackfillIntervention | The Pedal Monitor has requested the Drive Interface (DI) disable regen backfill torque due to a condition detected affecting regen backfill braking functionality. | The safety monitor will disable regen backfill braking torque for the remainder of the drive cycle. | The Pedal Monitor sets this alert when sensor or other inputs reporting the state of regen backfill functionality are deemed implausible. | This alert will clear on the next drive cycle.
Tesla Model 3 | PM_a092 | PM_a092_xtalOscillator | Pedal Monitor Warning: Crystal oscillator inactive. | Unit may have limited torque or torque disablement with this alert present, see other active alerts for more details. | This condition is at application boot when the external crystal is not the active clock source. | This alert does not clear for the duration of the power on cycle once set.
Tesla Model 3 | PM_a056 | PM_a056_canHardwareBusB | Pedal Monitor Warning: CAN hardware error. | No immediate impact, may lead to indicating an MIA condition for the specific CAN ID listed in alert payload. | This condiiton is set when CAN peripheral hardware indicates an overrun or transmission error on the secondary CAN bus. | This alert will clear when CAN communication is re-established.
Tesla Model 3 | PM_a046 | PM_a046_inconsVehicleHoldState | Pedal Monitor Warning: Inconsistent Vehicle Hold state. | The safety monitor will disable vehicle hold for the remainder of the drive cycle. | The safety monitor sets this condition when sensor or other ECU inputs into vehicle hold are deemed implausible. | This alert will clear on the next drive cycle.
Tesla Model 3 | PM_a026 | PM_a026_diHeartBeatMIA | Pedal Monitor Warning: DI Heartbeat is missing. | The safety monitor will initiate a unit limp condition for the remainder of the drive cycle. | The safety monitor sets this condition when DI Heartbeat communication is too fast or too slow. | This alert will clear when DI Heartbeat communication are considered rational.
Tesla Model 3 | PM_a050 | PM_a050_excessiveStbCtrlTrq | Pedal Monitor Warning: Excessive amount of stability control actuation.
Tesla Model 3 | PM_a035 | PM_a035_udsTransactionInitiated | Diagnostic alert for UDS transaction initiated
Tesla Model 3 | PM_a011 | PM_a011_systemHvilNotClosed | Pedal Monitor Warning: System HVIL not CLOSED | Contactors may not close | Any PM unit HVIL status missing or not CLOSED | All PM units report HVIL CLOSED
Tesla Model 3 | PM_a059 | PM_a059_ptcMIA | Pedal Monitor Warning: PTC CAN node is missing. | PTC is considered not communicating on CAN for remainder of drive cycle. | The safety monitor sets this condition when CAN communication from PTC is considered irrational or missing. | This alert will clear on the next drive cycle.
Tesla Model 3 | PM_a003 | PM_a003_excessiveReversalTorque | Pedal Monitor Warning: Torque Reversal. | The safety monitor will inhibit torque and excess heat production for the remainder of the drive cycle. | The safety monitor sets this condition torque production error is detected. | This alert will clear on the next drive cycle.
Tesla Model 3 | PM_a015 | PM_a015_shifterMIA | Pedal Monitor Warning: Gear Shifter CAN node is missing. | Gear Shifter CAN node is considered not communicating on CAN for remainder of drive cycle. | The safety monitor sets this condition when CAN communication from Gear Shifter CAN node is considered irrational or missing. | This alert will clear on the next drive cycle.
Tesla Model 3 | PM_a012 | PM_a012_canDataBusA | Pedal Monitor Warning: Secondary CAN Integrity Check Failed. | No immediate impact, may lead to indicating an MIA condition for the offending ECU if sustained. | This condiiton is set when CAN communication from an offending ECU is intermittent, or fails a communication integrity check on the primary CAN bus. | This alert will clear when CAN communication is re-established with the offending ECU.
Tesla Model 3 | PM_a001 | PM_a001_absoluteTorque | Pedal Monitor Warning: Absolute Torque. | The safety monitor will inhibit torque and excess heat production for the remainder of the drive cycle. | The safety monitor sets this condition torque production error is detected. | This alert will clear on the next drive cycle.
Tesla Model 3 | PM_a087 | PM_a087_canHardwareBusLIPC | Pedal Monitor Warning: CAN hardware error. | No immediate impact, may lead to indicating an MIA condition for the specific CAN ID listed in alert payload. | This condiiton is set when CAN peripheral hardware indicates an overrun or transmission error on the CAN LIPC bus. | This alert will clear when CAN communication is re-established.
Tesla Model 3 | PM_a013 | PM_a013_canHardwareBusA | Pedal Monitor Warning: CAN hardware error. | No immediate impact, may lead to indicating an MIA condition for the specific CAN ID listed in alert payload. | This condiiton is set when CAN peripheral hardware indicates an overrun or transmission error on the primary CAN bus. | This alert will clear when CAN communication is re-established.
Tesla Model 3 | PM_a029 | PM_a029_cruiseRollback | Pedal Monitor reports the Cruise rollback threshold has been reached.
Tesla Model 3 | PM_a030 | PM_a030_inconsistentAebState | Pedal Monitor Warning: Inconsistent AEB state. | The safety monitor will disable automatic emergency braking (AEB) for the remainder of the drive cycle. | The safety monitor sets this condition when sensor or other ECU inputs into AEB are deemed implausible. | This alert will clear on the next drive cycle.
Tesla Model 3 | PM_a058 | PM_a058_cmpMIA | Pedal Monitor Warning: CMP CAN node is missing. | CMP is considered not communicating on CAN for remainder of drive cycle. | The safety monitor sets this condition when CAN communication from CMP is considered irrational or missing. | This alert will clear on the next drive cycle.
Tesla Model 3 | PM_a008 | PM_a008_memoryError | Pedal Monitor Warning: Memory corruption detected.
Tesla Model 3 | PM_a052 | PM_a052_stbCtrlDrvrDecelCflct | Pedal Monitor Warning: Stability Control is interfering with driver's ability to decelerate.
Tesla Model 3 | PM_a031 | PM_a031_highStackUsage | Pedal Monitor Warning: High Stack Usage.
Tesla Model 3 | PM_a004 | PM_a004_excessiveDecelTorque | Pedal Monitor Warning: Deceleration Torque. | The safety monitor will inhibit torque and excess heat production for the remainder of the drive cycle. | The safety monitor sets this condition torque production error is detected. | This alert will clear on the next drive cycle.
Tesla Model 3 | PM_a038 | PM_a038_inconsistentTorqueSign | Pedal Monitor Warning: Master/Slave Torque Sign is Inconsistent. | The safety monitor will disable innhibit torque production for the remainder of the drive cycle. | The safety monitor sets this condition torque production error is detected. | This alert will clear on the next drive cycle.
Tesla Model 3 | PM_a002 | PM_a002_excessiveAccelTorque | Pedal Monitor Warning: Accumulated Torque. | The safety monitor will inhibit torque and excess heat production for the remainder of the drive cycle. | The safety monitor sets this condition torque production error is detected. | This alert will clear on the next drive cycle.
Tesla Model 3 | PM_a007 | PM_a007_ibstMIA | Pedal Monitor Warning: iBooster (Brake Assist) node is MIA on CAN for one or multiple messages | to do | to do | to do
Tesla Model 3 | PM_a047 | PM_a047_inconsAutoparkState | Pedal Monitor Warning: Inconsistent Autopark state. | The safety monitor will disable the autopark feature for the remainder of the drive cycle. | The safety monitor sets this condition when state follower behavior of the autopark feature is deemed implausible. | This alert will clear on the next drive cycle.
Tesla Model 3 | PM_a036 | PM_a036_preWatchdog | Pedal Monitor Warning: Pre-watchdog expired. | This alert provides an imminent warning of a likely watchdog reset event. | This condition is set the watchdog GPIO pin is set, indicating an immediate watchdog reset is imminent. This alert is intended to collect diagnostic information only. | This alert will clear immediately.
Tesla Model 3 | PM_a053 | PM_a053_vcfrontMIA | Pedal Monitor Warning: VCFRONT CAN node is missing. | VCFRONT is considered not communicating on CAN for remainder of drive cycle. | The safety monitor sets this condition when CAN communication from VCFRONT is considered irrational or missing. | This alert will clear on the next drive cycle.
Tesla Model 3 | PM_a005 | PM_a005_torqueInNeutralOrPark | Pedal Monitor Warning: Torque Detected in non-torque producing gear. | The safety monitor will inhibit torque and excess heat production for the remainder of the drive cycle. | The safety monitor sets this condition torque production error is detected. | This alert will clear on the next drive cycle.
Tesla Model 3 | PM_a074 | PM_a074_canHardwareBusC | Pedal Monitor Warning: CAN hardware error. | No immediate impact, may lead to indicating an MIA condition for the specific CAN ID listed in alert payload. | This condition is set when CAN peripheral hardware indicates an overrun or transmission error on the CAN bus C. | This alert will clear when CAN communication is re-established.
Tesla Model 3 | PM_a066 | PM_a066_pmfMIA | Pedal Monitor Warning: PMF CAN node is missing. | PM system is unable to determine PMF state. | The safety monitor sets this condition when CAN communication from PMF is considered irrational or missing. | This alert will clear when PMF CAN data is received.
Tesla Model 3 | PM_a025 | PM_a025_unintendedReset | Pedal Monitor Warning: Reset for unintended reason. | No immediate impact. | This condition is set when this ECU powers on and detects an abnormal reset condition from the previous power cycle (for example, from a watchdog timeout). | This alert will clear within one minute of setting.
Tesla Model 3 | PM_a073 | PM_a073_canDataBusC | Pedal Monitor Warning: Secondary CAN Integrity Check Failed. | No immediate impact, may lead to indicating an MIA condition for the offending ECU if sustained. | This condition is set when CAN communication from an offending ECU is intermittent, or fails a communication integrity check on the primary CAN bus. | This alert will clear when CAN communication is re-established with the offending ECU.
Tesla Model 3 | PM_a041 | PM_a041_dasMIA | Pedal Monitor Warning: DAS CAN node is missing. | DAS is considered not communicating on CAN for remainder of drive cycle. | The safety monitor sets this condition when CAN communication from DAS is considered irrational or missing. | This alert will clear on the next drive cycle.
Tesla Model 3 | PM_a055 | PM_a055_accelPedalSyncWarn | Pedal Monitor Warning:
Tesla Model 3 | PM_a054 | PM_a054_uiMIA | Pedal Monitor Warning: UI CAN node is missing. | UI is considered not communicating on CAN for remainder of drive cycle. | The safety monitor sets this condition when CAN communication from UI is considered irrational or missing. | This alert will clear on the next drive cycle.
Tesla Model 3 | PM_a093 | PM_a093_accelPedalSupply | Pedal Monitor Warning: Accel pedal Supply out of bounds
Tesla Model 3 | PM_a067 | PM_a067_pmrMIA | Pedal Monitor Warning: PMR CAN node is missing. | PM system is unable to determine PMR state. | The safety monitor sets this condition when CAN communication from PMR is considered irrational or missing. | This alert will clear when PMR CAN data is received.
Tesla Model 3 | PM_a020 | PM_a020_swanMIA | Drive Inverter Warning: Swan feature node is MIA on CAN for one or multiple messages
Tesla Model 3 | PM_a032 | PM_a032_registerConfigError | Pedal Monitor Warning: Peripheral Register Configuration Error. | No immediate impact. | This condition is set when a the GPIO register of the ECU reports a configuration error, intended to be a diagnostic alert only. | This alert will clear immediately.
Tesla Model 3 | PM_a077 | PM_a077_canDataBusE | Pedal Monitor Warning: Secondary CAN Integrity Check Failed. | No immediate impact, may lead to indicating an MIA condition for the offending ECU if sustained. | This condiiton is set when CAN communication from an offending ECU is intermittent, or fails a communication integrity check on the primary CAN bus. | This alert will clear when CAN communication is re-established with the offending ECU.
Tesla Model 3 | PM_a006 | PM_a006_inconsistentDIGear | Pedal Monitor Warning: PM Gear Mismatch. | The safety monitor may automatically shift gear to neutral or potentially escalate to inhibiting torque production when detected. | The safety monitor sets this condition when gear stalk requests intepreted by the drive inverter are considered implausible. | This alert will clear on the next drive cycle.
Tesla Model 3 | PM_a021 | PM_a021_difMIA | Pedal Monitor Warning: DIF CAN node MIA | Unable to monitor DIF state | PM is not receiving required feedback CAN messages from DIF | PM receives required feedback CAN messages from DIF
Tesla Model 3 | PM_a075 | PM_a075_canDataBusD | Pedal Monitor Warning: Secondary CAN Integrity Check Failed. | No immediate impact, may lead to indicating an MIA condition for the offending ECU if sustained. | This condiiton is set when CAN communication from an offending ECU is intermittent, or fails a communication integrity check on the primary CAN bus. | This alert will clear when CAN communication is re-established with the offending ECU.
Tesla Model 3 | PM_a051 | PM_a051_unintDecelStbCtrl | Pedal Monitor Warning: Stability Control causes unintended deceleration.
Tesla Model 3 | PM_a043 | PM_a043_inconsistentConfig | Pedal Monitor Warning: PM and GTW config is Inconsistent. | The safety monitor will initiate a unit limp condition for the remainder of the drive cycle. | The safety monitor sets this condition when the drive inveter component configuration mismatches with the platform configuration. | This alert will clear on the next drive cycle.
Tesla Model 3 | PM_a062 | PM_a062_eccError | Pedal Monitor Warning: ECC Protection anamoly detected. | No immediate impact. | This condition is set when ECC protection detected a flash fetch or RAM read error, intended to be a diagonstic alert only. | This alert will clear immediately.
Tesla Model 3 | PM_a010 | PM_a010_diMIA | Pedal Monitor Warning: DI CAN node is missing. | DI is considered not communicating on CAN for remainder of drive cycle. | The safety monitor sets this condition when CAN communication from DI is considered irrational or missing. | This alert will clear on the next drive cycle.
Tesla Model 3 | PM_a042 | PM_a042_gtwMIA | Pedal Monitor Warning: GTW CAN node is missing. | GTW is considered not communicating on CAN for remainder of drive cycle. | The safety monitor sets this condition when CAN communication from GTW is considered irrational or missing. | This alert will clear on the next drive cycle.
Tesla Model 3 | PM_a024 | PM_a024_brakeIrrational | Pedal Monitor Warning: Brake Pedal Error. | Diagnostic logging only. | This condition sets when BLS NO and NC circuits are considered implausible. | This alert will clear when brake line switch (BLS) is considered plausible.
Tesla Model 3 | PM_a034 | PM_a034_trqCrossCheck | Pedal Monitor Warning: Cross Check Failed.
Tesla Model 3 | PM_a060 | PM_a060_onePedalDrivingInhibit | Pedal Monitor Warning: One Pedal Driving module inhibited. | The safety monitor will disable the One Pedal Driving module for the remainder of the drive cycle. | The safety monitor sets this condition when torque production error is detected while One Pedal Driving module is active. | This alert will clear on the next drive cycle.
Tesla Model 3 | PM_a076 | PM_a076_canHardwareBusD | Pedal Monitor Warning: CAN hardware error. | No immediate impact, may lead to indicating an MIA condition for the specific CAN ID listed in alert payload. | This condition is set when CAN peripheral hardware indicates an overrun or transmission error on the CAN D bus. | This alert will clear when CAN communication is re-established.
Tesla Model 3 | PM_a049 | PM_a049_stbCtrlInWrongDir | Pedal Monitor Warning: Stability Control actuated in the wrong direction.
Tesla Model 3 | PM_a057 | PM_a057_canDataBusB | Pedal Monitor Warning: Secondary CAN Integrity Check Failed. | No immediate impact, may lead to indicating an MIA condition for the offending ECU if sustained. | This condiiton is set when CAN communication from an offending ECU is intermittent, or fails a communication integrity check on the secondary CAN bus. | This alert will clear when CAN communication is re-established with the offending ECU.
Tesla Model 3 | PM_a009 | PM_a009_espMIA | Pedal Monitor Warning: ESP CAN node is missing. | ESP is considered not communicating on CAN for remainder of drive cycle. | The safety monitor sets this condition when CAN communication from ESP is considered irrational or missing. | This alert will clear on the next drive cycle.
Tesla Model 3 | PM_a063 | PM_a063_torqueCommandInhibit | Pedal Monitor Fault: Torque Command Qualifier set to faulted | The safety monitor will disable innhibit torque production for the remainder of the drive cycle. | The safety monitor sets this condition torque production error is detected | This alert will clear on the next drive cycle.
Tesla Model 3 | PM_a048 | PM_a048_stabilityControlInhibit | Pedal Monitor Warning: Stability Control Inhibited. | The safety monitor has disabled stability control. Customer facing alert that stability control is disabled. Regenerative braking and certain AP features are now disabled. | The safety monitor has detected that stability control is interfering adversely with driving ability. This shall be accompanied by other stability control alerts to aid diagnosis. | This alert will clear on the next drive cycle.
Tesla Model 3 | PM_a014 | PM_a014_accelPedalError | Pedal Monitor Warning: Accelerator Pedal Error. | The safety monitor will initiate a limp condition for the remainder of the drive cycle. | The safety monitor sets this condition when accelerator pedal sensor measurements are irrational or out of bounds. | This alert will clear when accelerator pedal sensor measurements are considered rational.
Tesla Model 3 | PM_a023 | PM_a023_cruiseInhibit | Pedal Monitor Warning: Cruise remained on when commanded off. | The safety monitor may automatically cancel cruise control operation or potentially escalate to inhibiting torque production when detected. | The safety monitor sets this condition when cruise control operation intepreted by the drive inverter is considered implausible. | This alert will clear on the next drive cycle.
Tesla Model 3 | PM_a022 | PM_a022_dirMIA | Pedal Monitor Warning: DIR CAN node MIA | Unable to monitor DIR state | PM is not receiving required feedback CAN messages from DIR | PM receives required feedback CAN messages from DIR
Tesla Model 3 | PM_a044 | PM_a044_ebrIntervention | Pedal Monitor Warning: External Brake Torque Command is Invalid. | The safety monitor will disable external braking request (EBR) for the remainder of the drive cycle. | The safety monitor sets this condition when sensor or other ECU inputs into EBR functionality are deemed implausible. | This alert will clear on the next drive cycle.
Tesla Model 3 | PM_a078 | PM_a078_canHardwareBusE | Pedal Monitor Warning: CAN hardware error. | No immediate impact, may lead to indicating an MIA condition for the specific CAN ID listed in alert payload. | This condiiton is set when CAN peripheral hardware indicates an overrun or transmission error on the CAN E bus. | This alert will clear when CAN communication is re-established.
Tesla Model 3 | PM_a028 | PM_a028_torqueCmdError | Pedal Monitor Warning: Torque Command does not match DI torque command.
Tesla Model 3 | PMF_a012 | PMF_a012_canDataBusA | Pedal Monitor Warning: Secondary CAN Integrity Check Failed. | No immediate impact, may lead to indicating an MIA condition for the offending ECU if sustained. | This condiiton is set when CAN communication from an offending ECU is intermittent, or fails a communication integrity check on the primary CAN bus. | This alert will clear when CAN communication is re-established with the offending ECU.
Tesla Model 3 | PMF_a019 | PMF_a019_statorTempIrrational | Pedal Monitor Warning: Stator Temperature Sensor Error. | No immediate impact. | The safety monitor sets this condition when stator temperature sensor measurements are irrational or out of bounds. | This alert will clear when stator temeperature sensor measurements are considered rational.
Tesla Model 3 | PMF_a027 | PMF_a027_torqueEstimationOutOfBounds | Pedal Monitor Warning: Torque is out of pre-defined torque map.
Tesla Model 3 | PMF_a008 | PMF_a008_memoryError | Pedal Monitor Warning: Memory corruption detected.
Tesla Model 3 | PMF_a028 | PMF_a028_torqueCmdError | Pedal Monitor Warning: Torque Command does not match DI torque command.
Tesla Model 3 | PMF_a032 | PMF_a032_registerConfigError | Pedal Monitor Warning: Peripheral Register Configuration Error. | No immediate impact. | This condition is set when a the GPIO register of the ECU reports a configuration error, intended to be a diagnostic alert only. | This alert will clear immediately.
Tesla Model 3 | PMF_a013 | PMF_a013_canHardwareBusA | Pedal Monitor Warning: CAN hardware error. | No immediate impact, may lead to indicating an MIA condition for the specific CAN ID listed in alert payload. | This condiiton is set when CAN peripheral hardware indicates an overrun or transmission error on the primary CAN bus. | This alert will clear when CAN communication is re-established.
Tesla Model 3 | PMF_a036 | PMF_a036_preWatchdog | Pedal Monitor Warning: Pre-watchdog expired. | This alert provides an imminent warning of a likely watchdog reset event. | This condition is set the watchdog GPIO pin is set, indicating an immediate watchdog reset is imminent. This alert is intended to collect diagnostic information only. | This alert will clear immediately.
Tesla Model 3 | PMF_a064 | PMF_a064_torqueIntervention | Pedal Monitor Warning: Torque Intervention. | The safety monitor will inhibit torque and excess heat production for the remainder of the drive cycle. | The safety monitor sets this condition and indicates diagnostic information in its payload for root cause analysis. | This alert will clear on the next drive cycle.
Tesla Model 3 | PMF_a042 | PMF_a042_gtwMIA | Pedal Monitor Warning: GTW CAN node is missing. | GTW is considered not communicating on CAN for remainder of drive cycle. | The safety monitor sets this condition when CAN communication from GTW is considered irrational or missing. | This alert will clear on the next drive cycle.
Tesla Model 3 | PMF_a097 | PMF_a097_lowFlowAlmostTripped | Low flow almost tripped
Tesla Model 3 | PMF_a056 | PMF_a056_canHardwareBusB | Pedal Monitor Warning: CAN hardware error. | No immediate impact, may lead to indicating an MIA condition for the specific CAN ID listed in alert payload. | This condiiton is set when CAN peripheral hardware indicates an overrun or transmission error on the secondary CAN bus. | This alert will clear when CAN communication is re-established.
Tesla Model 3 | PMF_a058 | PMF_a058_measuredHvilCurrentFrozen | The Pedal Monitor (PM) detects that the measured high voltage interlock loop (HVIL) current is consistently an irrational value, which may affect PM functionality. | Vehicle functions that depend on PM HVIL statuses may be unavailable, or their performance may be affected. Other alerts may also be present as the high voltage (HV) battery contactors will be unable to close. | The PM detects the measured HVIL current is consistently an irrational value for more than 60 seconds. | Clears when the PM no longer detects a consistent irrational HVIL current.
Tesla Model 3 | PMF_a095 | PMF_a095_safetyICFault | Pedal Monitor Warning: Smart watchdog fault
Tesla Model 3 | PMF_a045 | PMF_a045_motorMovementDetected | Pedal Monitor Warning: Motor movement detected during stationary excess heat | The safety monitor will inhibit torque and excess heat production for the remainder of the drive cycle. | The safety monitor sets this condition when rotor movement is detected during stationary excess heat production. | This alert will clear on the next drive cycle.
Tesla Model 3 | PMF_a033 | PMF_a033_selfTest | Pedal Monitor Warning: Switch-off Path Test Failed. | The safety monitor will inhibit torque and excess heat production for the remainder of the drive cycle. | This condition is set when the power electronics and DI-PM switch-off path test fails, most likely due to damaged inverter hardware. | This alert will clear on the next drive cycle.
Tesla Model 3 | PMF_a017 | PMF_a017_brakeMIA | Pedal Monitor Warning: Parking Brake CAN node is missing. | Parking Brake CAN node is considered not communicating on CAN for remainder of drive cycle. | The safety monitor sets this condition when CAN communication from Parking Brake CAN node is considered irrational or missing. | This alert will clear on the next drive cycle.
Tesla Model 3 | PMF_a055 | PMF_a055_resolver | Pedal Monitor Warning: Resolver operation abnormal. | The safety monitor will inhibit torque and excess heat production for the remainder of the drive cycle. | The safety monitor sets this condition when resolver speed or angle measurements in correspondence with DI are considered irrational or out of bounds. | This alert will clear on the next drive cycle.
Tesla Model 3 | PMF_a094 | PMF_a094_safetyICWarn | Pedal Monitor Warning: Smart watchdog warning
Tesla Model 3 | PMF_a037 | PMF_a037_hvpMIA | Pedal Monitor Warning: HVP CAN node MIA | Active discharge may turn ON | Any received HVP frame is MIA | All consumed HVP CAN frames received
Tesla Model 3 | PMF_a031 | PMF_a031_highStackUsage | Pedal Monitor Warning: High Stack Usage.
Tesla Model 3 | PMF_a002 | PMF_a002_excessiveAccelTorque | Pedal Monitor Warning: Accumulated Torque. | The safety monitor will inhibit torque and excess heat production for the remainder of the drive cycle. | The safety monitor sets this condition torque production error is detected. | This alert will clear on the next drive cycle.
Tesla Model 3 | PMF_a004 | PMF_a004_excessiveDecelTorque | Pedal Monitor Warning: Deceleration Torque. | The safety monitor will inhibit torque and excess heat production for the remainder of the drive cycle. | The safety monitor sets this condition torque production error is detected. | This alert will clear on the next drive cycle.
Tesla Model 3 | PMF_a010 | PMF_a010_diMIA | Pedal Monitor Warning: DI CAN node is missing. | DI is considered not communicating on CAN for remainder of drive cycle. | The safety monitor sets this condition when CAN communication from DI is considered irrational or missing. | This alert will clear on the next drive cycle.
Tesla Model 3 | PMF_a057 | PMF_a057_canDataBusB | Pedal Monitor Warning: Secondary CAN Integrity Check Failed. | No immediate impact, may lead to indicating an MIA condition for the offending ECU if sustained. | This condiiton is set when CAN communication from an offending ECU is intermittent, or fails a communication integrity check on the secondary CAN bus. | This alert will clear when CAN communication is re-established with the offending ECU.
Tesla Model 3 | PMF_a061 | PMF_a061_DIPMVersionMismatch | Pedal Monitor Warning: DI and PM versions do not match. | Prevents DI ECU from booting, presents itself as a complete inhibition of drive unit capability. | This condition is set when the inter-process communication version between DI and PM is mismatched. | This alert will clear on the next drive cycle.
Tesla Model 3 | PMF_a006 | PMF_a006_underTorqueCheck | Pedal Monitor Warning: DI torque actual does not match PM torque measured | No immediate impact. | Set when absolute difference between DIx_torqueActual and PMx_torqueMeasured is > 100Nm for 100ms | This alert will clear 1s after torque difference is below threshold
Tesla Model 3 | PMF_a005 | PMF_a005_torqueInNeutralOrPark | Pedal Monitor Warning: Torque Detected in non-torque producing gear. | The safety monitor will inhibit torque and excess heat production for the remainder of the drive cycle. | The safety monitor sets this condition torque production error is detected. | This alert will clear on the next drive cycle.
Tesla Model 3 | PMF_a001 | PMF_a001_absoluteTorque | Pedal Monitor Warning: Absolute Torque. | The safety monitor will inhibit torque and excess heat production for the remainder of the drive cycle. | The safety monitor sets this condition torque production error is detected. | This alert will clear on the next drive cycle.
Tesla Model 3 | PMF_a034 | PMF_a034_trqCrossCheck | Pedal Monitor Warning: Cross Check Failed.
Tesla Model 3 | PMF_a011 | PMF_a011_phaseCurrentIrrational | Pedal Monitor Warning: Phase Current Irrational. | The safety monitor will initiate a unit limp condition for the remainder of the drive cycle. | The safety monitor sets this condition when phase current sensor measurements are irrational or out of bounds. | This alert will clear when phase current sensor measurements are considered rational.
Tesla Model 3 | PMF_a054 | PMF_a054_uiMIA | Pedal Monitor Warning: UI CAN node is missing. | UI is considered not communicating on CAN for remainder of drive cycle. | The safety monitor sets this condition when CAN communication from UI is considered irrational or missing. | This alert will clear on the next drive cycle.
Tesla Model 3 | PMF_a096 | PMF_a096_safetyICDebug | Pedal Monitor Warning: Smart watchdog debug info
Tesla Model 3 | PMF_a062 | PMF_a062_eccError | Pedal Monitor Warning: ECC Protection anamoly detected. | No immediate impact. | This condition is set when ECC protection detected a flash fetch or RAM read error, intended to be a diagonstic alert only. | This alert will clear immediately.
Tesla Model 3 | PMF_a040 | PMF_a040_pmMIA | Pedal Monitor Warning: PM CAN node is missing. | PM is considered not communicating on CAN for remainder of drive cycle. | The safety monitor sets this condition when CAN communication from PM is considered irrational or missing. | This alert will clear on the next drive cycle.
Tesla Model 3 | PMF_a026 | PMF_a026_diHeartBeatMIA | Pedal Monitor Warning: DI Heartbeat is missing. | The safety monitor will initiate a unit limp condition for the remainder of the drive cycle. | The safety monitor sets this condition when DI Heartbeat communication is too fast or too slow. | This alert will clear when DI Heartbeat communication are considered rational.
Tesla Model 3 | PMF_a035 | PMF_a035_udsTransactionInitiated | Diagnostic alert for UDS transaction initiated
Tesla Model 3 | PMF_a053 | PMF_a053_vcfrontMIA | Pedal Monitor Warning: VCFRONT CAN node is missing. | VCFRONT is considered not communicating on CAN for remainder of drive cycle. | The safety monitor sets this condition when CAN communication from VCFRONT is considered irrational or missing. | This alert will clear on the next drive cycle.
Tesla Model 3 | PMF_a018 | PMF_a018_encoderIrrational | Pedal Monitor Warning: Motor Encoder error. | The safety monitor will initiate a unit limp condition for the remainder of the drive cycle. | The safety monitor sets this condition when encoder speed sensor measurements are irrational or out of bounds. | This alert will clear when encoder speed sensor measurements are considered rational.
Tesla Model 3 | PMF_a003 | PMF_a003_excessiveReversalTorque | Pedal Monitor Warning: Torque Reversal. | The safety monitor will inhibit torque and excess heat production for the remainder of the drive cycle. | The safety monitor sets this condition torque production error is detected. | This alert will clear on the next drive cycle.
Tesla Model 3 | PMF_a039 | PMF_a039_disMIA | Pedal Monitor Warning: DIS CAN node is missing. | DIS is considered not communicating on CAN for remainder of drive cycle. | The safety monitor sets this condition when CAN communication from DIS is considered irrational or missing. | This alert will clear on the next drive cycle.
Tesla Model 3 | PMF_a092 | PMF_a092_xtalOscillator | Pedal Monitor Warning: Crystal oscillator inactive. | Unit may have limited torque or torque disablement with this alert present, see other active alerts for more details. | This condition is at application boot when the external crystal is not the active clock source. | This alert does not clear for the duration of the power on cycle once set.
Tesla Model 3 | PMF_a025 | PMF_a025_unintendedReset | Pedal Monitor Warning: Reset for unintended reason. | No immediate impact. | This condition is set when this ECU powers on and detects an abnormal reset condition from the previous power cycle (for example, from a watchdog timeout). | This alert will clear within one minute of setting.
Tesla Model 3 | PMR_a037 | PMR_a037_hvpMIA | Pedal Monitor Warning: HVP CAN node MIA | Active discharge may turn ON | Any received HVP frame is MIA | All consumed HVP CAN frames received
Tesla Model 3 | PMR_a025 | PMR_a025_unintendedReset | Pedal Monitor Warning: Reset for unintended reason. | No immediate impact. | This condition is set when this ECU powers on and detects an abnormal reset condition from the previous power cycle (for example, from a watchdog timeout). | This alert will clear within one minute of setting.
Tesla Model 3 | PMR_a062 | PMR_a062_eccError | Pedal Monitor Warning: ECC Protection anamoly detected. | No immediate impact. | This condition is set when ECC protection detected a flash fetch or RAM read error, intended to be a diagonstic alert only. | This alert will clear immediately.
Tesla Model 3 | PMR_a096 | PMR_a096_safetyICDebug | Pedal Monitor Warning: Smart watchdog debug info
Tesla Model 3 | PMR_a036 | PMR_a036_preWatchdog | Pedal Monitor Warning: Pre-watchdog expired. | This alert provides an imminent warning of a likely watchdog reset event. | This condition is set the watchdog GPIO pin is set, indicating an immediate watchdog reset is imminent. This alert is intended to collect diagnostic information only. | This alert will clear immediately.
Tesla Model 3 | PMR_a061 | PMR_a061_DIPMVersionMismatch | Pedal Monitor Warning: DI and PM versions do not match. | Prevents DI ECU from booting, presents itself as a complete inhibition of drive unit capability. | This condition is set when the inter-process communication version between DI and PM is mismatched. | This alert will clear on the next drive cycle.
Tesla Model 3 | PMR_a034 | PMR_a034_trqCrossCheck | Pedal Monitor Warning: Cross Check Failed.
Tesla Model 3 | PMR_a019 | PMR_a019_statorTempIrrational | Pedal Monitor Warning: Stator Temperature Sensor Error. | No immediate impact. | The safety monitor sets this condition when stator temperature sensor measurements are irrational or out of bounds. | This alert will clear when stator temeperature sensor measurements are considered rational.
Tesla Model 3 | PMR_a012 | PMR_a012_canDataBusA | Pedal Monitor Warning: Secondary CAN Integrity Check Failed. | No immediate impact, may lead to indicating an MIA condition for the offending ECU if sustained. | This condiiton is set when CAN communication from an offending ECU is intermittent, or fails a communication integrity check on the primary CAN bus. | This alert will clear when CAN communication is re-established with the offending ECU.
Tesla Model 3 | PMR_a058 | PMR_a058_measuredHvilCurrentFrozen | The Pedal Monitor (PM) detects that the measured high voltage interlock loop (HVIL) current is consistently an irrational value, which may affect PM functionality. | Vehicle functions that depend on PM HVIL statuses may be unavailable, or their performance may be affected. Other alerts may also be present as the high voltage (HV) battery contactors will be unable to close. | The PM detects the measured HVIL current is consistently an irrational value for more than 60 seconds. | Clears when the PM no longer detects a consistent irrational HVIL current.
Tesla Model 3 | PMR_a042 | PMR_a042_gtwMIA | Pedal Monitor Warning: GTW CAN node is missing. | GTW is considered not communicating on CAN for remainder of drive cycle. | The safety monitor sets this condition when CAN communication from GTW is considered irrational or missing. | This alert will clear on the next drive cycle.
Tesla Model 3 | PMR_a008 | PMR_a008_memoryError | Pedal Monitor Warning: Memory corruption detected.
Tesla Model 3 | PMR_a028 | PMR_a028_torqueCmdError | Pedal Monitor Warning: Torque Command does not match DI torque command.
Tesla Model 3 | PMR_a035 | PMR_a035_udsTransactionInitiated | Diagnostic alert for UDS transaction initiated
Tesla Model 3 | PMR_a003 | PMR_a003_excessiveReversalTorque | Pedal Monitor Warning: Torque Reversal. | The safety monitor will inhibit torque and excess heat production for the remainder of the drive cycle. | The safety monitor sets this condition torque production error is detected. | This alert will clear on the next drive cycle.
Tesla Model 3 | PMR_a011 | PMR_a011_phaseCurrentIrrational | Pedal Monitor Warning: Phase Current Irrational. | The safety monitor will initiate a unit limp condition for the remainder of the drive cycle. | The safety monitor sets this condition when phase current sensor measurements are irrational or out of bounds. | This alert will clear when phase current sensor measurements are considered rational.
Tesla Model 3 | PMR_a097 | PMR_a097_lowFlowAlmostTripped | Low flow almost tripped
Tesla Model 3 | PMR_a045 | PMR_a045_motorMovementDetected | Pedal Monitor Warning: Motor movement detected during stationary excess heat | The safety monitor will inhibit torque and excess heat production for the remainder of the drive cycle. | The safety monitor sets this condition when rotor movement is detected during stationary excess heat production. | This alert will clear on the next drive cycle.
Tesla Model 3 | PMR_a039 | PMR_a039_disMIA | Pedal Monitor Warning: DIS CAN node is missing. | DIS is considered not communicating on CAN for remainder of drive cycle. | The safety monitor sets this condition when CAN communication from DIS is considered irrational or missing. | This alert will clear on the next drive cycle.
Tesla Model 3 | PMR_a094 | PMR_a094_safetyICWarn | Pedal Monitor Warning: Smart watchdog warning
Tesla Model 3 | PMR_a026 | PMR_a026_diHeartBeatMIA | Pedal Monitor Warning: DI Heartbeat is missing. | The safety monitor will initiate a unit limp condition for the remainder of the drive cycle. | The safety monitor sets this condition when DI Heartbeat communication is too fast or too slow. | This alert will clear when DI Heartbeat communication are considered rational.
Tesla Model 3 | PMR_a006 | PMR_a006_underTorqueCheck | Pedal Monitor Warning: DI torque actual does not match PM torque measured | No immediate impact. | Set when absolute difference between DIx_torqueActual and PMx_torqueMeasured is > 100Nm for 100ms | This alert will clear 1s after torque difference is below threshold
Tesla Model 3 | PMR_a010 | PMR_a010_diMIA | Pedal Monitor Warning: DI CAN node is missing. | DI is considered not communicating on CAN for remainder of drive cycle. | The safety monitor sets this condition when CAN communication from DI is considered irrational or missing. | This alert will clear on the next drive cycle.
Tesla Model 3 | PMR_a027 | PMR_a027_torqueEstimationOutOfBounds | Pedal Monitor Warning: Torque is out of pre-defined torque map.
Tesla Model 3 | PMR_a055 | PMR_a055_resolver | Pedal Monitor Warning: Resolver operation abnormal. | The safety monitor will inhibit torque and excess heat production for the remainder of the drive cycle. | The safety monitor sets this condition when resolver speed or angle measurements in correspondence with DI are considered irrational or out of bounds. | This alert will clear on the next drive cycle.
Tesla Model 3 | PMR_a017 | PMR_a017_brakeMIA | Pedal Monitor Warning: Parking Brake CAN node is missing. | Parking Brake CAN node is considered not communicating on CAN for remainder of drive cycle. | The safety monitor sets this condition when CAN communication from Parking Brake CAN node is considered irrational or missing. | This alert will clear on the next drive cycle.
Tesla Model 3 | PMR_a092 | PMR_a092_xtalOscillator | Pedal Monitor Warning: Crystal oscillator inactive. | Unit may have limited torque or torque disablement with this alert present, see other active alerts for more details. | This condition is at application boot when the external crystal is not the active clock source. | This alert does not clear for the duration of the power on cycle once set.
Tesla Model 3 | PMR_a033 | PMR_a033_selfTest | Pedal Monitor Warning: Switch-off Path Test Failed. | The safety monitor will inhibit torque and excess heat production for the remainder of the drive cycle. | This condition is set when the power electronics and DI-PM switch-off path test fails, most likely due to damaged inverter hardware. | This alert will clear on the next drive cycle.
Tesla Model 3 | PMR_a056 | PMR_a056_canHardwareBusB | Pedal Monitor Warning: CAN hardware error. | No immediate impact, may lead to indicating an MIA condition for the specific CAN ID listed in alert payload. | This condiiton is set when CAN peripheral hardware indicates an overrun or transmission error on the secondary CAN bus. | This alert will clear when CAN communication is re-established.
Tesla Model 3 | PMR_a032 | PMR_a032_registerConfigError | Pedal Monitor Warning: Peripheral Register Configuration Error. | No immediate impact. | This condition is set when a the GPIO register of the ECU reports a configuration error, intended to be a diagnostic alert only. | This alert will clear immediately.
Tesla Model 3 | PMR_a054 | PMR_a054_uiMIA | Pedal Monitor Warning: UI CAN node is missing. | UI is considered not communicating on CAN for remainder of drive cycle. | The safety monitor sets this condition when CAN communication from UI is considered irrational or missing. | This alert will clear on the next drive cycle.
Tesla Model 3 | PMR_a057 | PMR_a057_canDataBusB | Pedal Monitor Warning: Secondary CAN Integrity Check Failed. | No immediate impact, may lead to indicating an MIA condition for the offending ECU if sustained. | This condiiton is set when CAN communication from an offending ECU is intermittent, or fails a communication integrity check on the secondary CAN bus. | This alert will clear when CAN communication is re-established with the offending ECU.
Tesla Model 3 | PMR_a004 | PMR_a004_excessiveDecelTorque | Pedal Monitor Warning: Deceleration Torque. | The safety monitor will inhibit torque and excess heat production for the remainder of the drive cycle. | The safety monitor sets this condition torque production error is detected. | This alert will clear on the next drive cycle.
Tesla Model 3 | PMR_a053 | PMR_a053_vcfrontMIA | Pedal Monitor Warning: VCFRONT CAN node is missing. | VCFRONT is considered not communicating on CAN for remainder of drive cycle. | The safety monitor sets this condition when CAN communication from VCFRONT is considered irrational or missing. | This alert will clear on the next drive cycle.
Tesla Model 3 | PMR_a002 | PMR_a002_excessiveAccelTorque | Pedal Monitor Warning: Accumulated Torque. | The safety monitor will inhibit torque and excess heat production for the remainder of the drive cycle. | The safety monitor sets this condition torque production error is detected. | This alert will clear on the next drive cycle.
Tesla Model 3 | PMR_a005 | PMR_a005_torqueInNeutralOrPark | Pedal Monitor Warning: Torque Detected in non-torque producing gear. | The safety monitor will inhibit torque and excess heat production for the remainder of the drive cycle. | The safety monitor sets this condition torque production error is detected. | This alert will clear on the next drive cycle.
Tesla Model 3 | PMR_a013 | PMR_a013_canHardwareBusA | Pedal Monitor Warning: CAN hardware error. | No immediate impact, may lead to indicating an MIA condition for the specific CAN ID listed in alert payload. | This condiiton is set when CAN peripheral hardware indicates an overrun or transmission error on the primary CAN bus. | This alert will clear when CAN communication is re-established.
Tesla Model 3 | PMR_a040 | PMR_a040_pmMIA | Pedal Monitor Warning: PM CAN node is missing. | PM is considered not communicating on CAN for remainder of drive cycle. | The safety monitor sets this condition when CAN communication from PM is considered irrational or missing. | This alert will clear on the next drive cycle.
Tesla Model 3 | PMR_a018 | PMR_a018_encoderIrrational | Pedal Monitor Warning: Motor Encoder error. | The safety monitor will initiate a unit limp condition for the remainder of the drive cycle. | The safety monitor sets this condition when encoder speed sensor measurements are irrational or out of bounds. | This alert will clear when encoder speed sensor measurements are considered rational.
Tesla Model 3 | PMR_a031 | PMR_a031_highStackUsage | Pedal Monitor Warning: High Stack Usage.
Tesla Model 3 | PMR_a064 | PMR_a064_torqueIntervention | Pedal Monitor Warning: Torque Intervention. | The safety monitor will inhibit torque and excess heat production for the remainder of the drive cycle. | The safety monitor sets this condition and indicates diagnostic information in its payload for root cause analysis. | This alert will clear on the next drive cycle.
Tesla Model 3 | PMR_a095 | PMR_a095_safetyICFault | Pedal Monitor Warning: Smart watchdog fault
Tesla Model 3 | PMR_a001 | PMR_a001_absoluteTorque | Pedal Monitor Warning: Absolute Torque. | The safety monitor will inhibit torque and excess heat production for the remainder of the drive cycle. | The safety monitor sets this condition torque production error is detected. | This alert will clear on the next drive cycle.
Tesla Model 3 | RADC_a037 | RADC_a037_inertialSignalsMIA | DAS_inertialSignals was not Received | Radar functions are disabled and autopilot features will be disabled | Messages missing for more than 3 seconds after radar startup. | Clears automatically when message is received
Tesla Model 3 | RADC_a020 | RADC_a020_overTemp | ECU Internal Over Temperature - The Radar internal NTC has detected above than normal temperature | Radar functions will be disabled due to high operating temperature | When the radar internal temp exceeds the upper temperature threshold. | Cleared when the temperature of the device reaches nominal operating temperature
Tesla Model 3 | RADC_a035 | RADC_a035_vinMIA | The radar is not receiving the vehicle identification number (VIN) message from the driver assistance system (DAS) Electronic Control Unit (ECU). | Radar functions are disabled and Autopilot features will be disabled. | The vehicle identification number (VIN) message has been absent for more than 3 seconds after radar startup. | The vehicle identification number (VIN) message is received.
Tesla Model 3 | RADC_a046 | RADC_a046_wheelSpeedsErr | A condition prevents successful CANRX (CAN message received) for the wheel speeds message, relating to a checksum, a counter, or an out-of-bounds signal value. | Radar function will be disabled. | The wheel speeds message sent from the driver assistance system (DAS) Electronic Control Unit (ECU) to the radar controller (RADC) ECU is not as expected / as required for the radar to be enabled. | Messages are received as expected by the radar controller (RADC) Electronic Control Unit (ECU).
Tesla Model 3 | RADC_a044 | RADC_a044_steeringWheelAngleErr | A condition prevents successful CANRX (CAN message received) for the steering wheel angle message, relating to a checksum, a counter, or an out-of-bounds signal value. | Radar function will be disabled. | The steering wheel angle message sent from the driver assistance system (DAS) Electronic Control Unit (ECU) to the radar controller (RADC) ECU is not as expected / as required for the radar to be enabled. | Messages are received as expected by the radar controller (RADC) Electronic Control Unit (ECU).
Tesla Model 3 | RADC_a013 | RADC_a013_ecuWdgError | ECU Internal fault - Hardware Watchdog | to do | to do | to do
Tesla Model 3 | RADC_a010 | RADC_a010_ecuIoHwAbError | ECU Internal fault - ADC Conversion Timeout | to do | to do | to do
Tesla Model 3 | RADC_a011 | RADC_a011_ecuMcemError | ECU Internal fault - Mode Control Entry Error | to do | to do | to do
Tesla Model 3 | RADC_a002 | RADC_a002_ecuAdcError | ADC Issue | to do | to do | to do
Tesla Model 3 | RADC_a034 | RADC_a034_vehDynamicsError | Vehicle Dynamics Error - the vehicle dynamics signals are out of spec, MIA or SNA
Tesla Model 3 | RADC_a016 | RADC_a016_adcOverVolt | ECU Internal ADC Overvoltage - Indicates an over voltage condition for the following voltage rails 1V25, 3V3, 4V5, 5V. | Sensor function will be impaired, radar functions will be unavailable | Set when the voltages for the respective rails are above threshold. | Cleared when over voltages return to nominal.
Tesla Model 3 | RADC_a005 | RADC_a005_ecuEcuMError | ECU Internal fault - ECU Module Configuration Error | to do | to do | to do
Tesla Model 3 | RADC_a050 | RADC_a050_mismatchCountry | Received Country Does Not Match Learned Parameter | None | When the learned parameters meet the ones being sent to the radar on CAN. | As soon as the PROC_RADX_X-PLANT-MODE routine is successfully run.
Tesla Model 3 | RADC_a055 | RADC_a055_blockageInfo_Frame_2 | The radar is blocked. This alert is primarily informational for radar blockage detection and pertains to the second frame of sensor blockage parameters. | Radar functions are disabled and Autopilot features will be disabled. | Set in tandem with RADC_a033_sensorNeverAligned. | The radar sensor is cleared of any blockage.
Tesla Model 3 | RADC_a014 | RADC_a014_fctSelfTestNotDone | Radar internal object Tracking Self Test Not Done - This indicates that the radar has not seen any objects after being powered on. This alert is set on startup.
Tesla Model 3 | RADC_a045 | RADC_a045_vehicleStateErr | A condition prevents successful CANRX (CAN message received) for the vehicle state message, relating to a checksum, a counter, or an out-of-bounds signal value. | Radar function will be disabled. | The vehicle state message sent from the driver assistance system (DAS) Electronic Control Unit (ECU) to the radar controller (RADC) ECU is not as expected / as required for the radar to be enabled. | Messages are received as expected by the radar controller (RADC) Electronic Control Unit (ECU).
Tesla Model 3 | RADC_a024 | RADC_a024_underTempCrit | ECU Internal Critical Temperature | to do | to do | to do
Tesla Model 3 | RADC_a015 | RADC_a015_fctSenInterference | Sensor Hardware Interference - The extrapolated sensor range is below the required range threshold. Most likely by increased noise from another HF (high frequency) source | Radar object detection is affected, radar might provide incorrect information for objects which will impact autopilot functionality. | When the sensor detects interference from a HF source | As soon as the noise from the HF source has subsided.
Tesla Model 3 | RADC_a022 | RADC_a022_tempImplausible | Redundant Temperature Sensor Implausible | to do | to do | to do
Tesla Model 3 | RADC_a036 | RADC_a036_carConfigMIA | DAS_carConfig message was not received | Radar functions are disabled and autopilot features will be disabled | Messages missing for more than 3 seconds after radar startup. | Clears automatically when message is received
Tesla Model 3 | RADC_a048 | RADC_a048_mismatchAirSuspension | Received DAS_airSuspension Does Not Match Learned Parameter | Sensor is disabled due to not having proper vehicle configuration, radar functions will not be available | When the learned parameters meet the ones being sent to the radar on CAN. | As soon as the PROC_RADX_X-PLANT-MODE routine is successfully run.
Tesla Model 3 | RADC_a001 | RADC_a001_can1BusOff | Secondary CAN Bus Off | None | Set when transmit error count is above 255, Per ISO 11898-1. | A 12v reset will clear the transmit error
Tesla Model 3 | RADC_a030 | RADC_a030_rspError | ECU internal fault - DSP Error, replace sensor | Radar functions will be disabled. | N/A. | N/A
Tesla Model 3 | RADC_a041 | RADC_a041_vinErr | CANRX Error for DAS_VIN message | Radar function will be disabled. | When an erroneous message is received from DAS, for invalid checksum, invalid counter or out of bounds signal value. | Clears automatically when messages are received
Tesla Model 3 | RADC_a042 | RADC_a042_carConfigErr | A condition prevents successful CANRX (CAN message received) for the car configuration message, relating to a checksum, a counter, or an out-of-bounds signal value. | Radar function will be disabled. | The car configuration message sent from the driver assistance system (DAS) Electronic Control Unit (ECU) to the radar controller (RADC) ECU is not as expected / as required for the radar to be enabled. | Messages are received as expected by the radar controller (RADC) Electronic Control Unit (ECU).
Tesla Model 3 | RADC_a051 | RADC_a051_mismatchEPASType | Received EPAS Type Does Not Match Learned Parameter | Sensor is disabled due to not having proper vehicle configuration, radar functions will not be available | When the learned parameters meet the ones being sent to the radar on CAN. | As soon as the PROC_RADX_X-PLANT-MODE routine is successfully run.
Tesla Model 3 | RADC_a019 | RADC_a019_internalSoftwareFault | Unexpected SW Reset | to do | to do | to do
Tesla Model 3 | RADC_a039 | RADC_a039_vehicleStateMIA | DAS_vehicleState message not received | Radar functions are disabled and autopilot features will be disabled | Messages missing for more than 3 seconds after radar startup. | Clears automatically when message is received
Tesla Model 3 | RADC_a018 | RADC_a018_internalHardwareFault | Unexpected HW Reset | to do | to do | to do
Tesla Model 3 | RADC_a049 | RADC_a049_mismatchFourWheelDrive | Received 4WD Does Not Match Learned Parameter | Sensor is disabled due to not having proper vehicle configuration, radar functions will not be available | When the learned parameters meet the ones being sent to the radar on CAN. | As soon as the PROC_RADX_X-PLANT-MODE routine is successfully run.
Tesla Model 3 | RADC_a038 | RADC_a038_steeringWheelAngleMIA | DAS_steeringWheelAngle message was not received | Radar functions are disabled and autopilot features will be disabled | Messages missing for more than 3 seconds after radar startup. | Clears automatically when message is received
Tesla Model 3 | RADC_a009 | RADC_a009_plantModeActive | Radar in Plant Mode - The Radar Plant mode routine (internally knows as VIN learn) has failed to complete | Sensor is disabled due to not having proper vehicle configuration, radar functions will not be available | When PROC_RADX_X-PLANT-MODE fails. | As soon as the PROC_RADX_X-PLANT-MODE routine is successfully run
Tesla Model 3 | RADC_a043 | RADC_a043_inertialSignalsErr | A condition prevents successful CANRX (CAN message received) for the inertial signals message, relating to a checksum, a counter, or an out-of-bounds signal value. | Radar function will be disabled. | The inertial signals message sent from the driver assistance system (DAS) Electronic Control Unit (ECU) to the radar controller (RADC) ECU is not as expected / as required for the radar to be enabled. | Messages are received as expected by the radar controller (RADC) Electronic Control Unit (ECU).
Tesla Model 3 | RADC_a047 | RADC_a047_mismatchChassisType | Received Chassis Type Does Not Match Learned Parameter | Sensor is disabled due to not having proper vehicle configuration, radar functions will not be available | When the learned parameters meet the ones being sent to the radar on CAN. | As soon as the PROC_RADX_X-PLANT-MODE routine is successfully run.
Tesla Model 3 | RADC_a029 | RADC_a029_rhcError | ECU internal fault - hardware controller error, replace sensor | Radar functions will be disabled. | N/A. | N/A
Tesla Model 3 | RADC_a028 | RADC_a028_rfChipError | ECU internal fault - RF Chip Fault,replace Sensor | Radar functions will be disabled. | N/A. | N/A
Tesla Model 3 | RADC_a008 | RADC_a008_ecuHwSwInterlock | Hardware / Software Interlock Error - the software programmed on the ECU does not match the hardware revision. | Sensor is disabled due to incompatibility and radar functions will not be available | When the software programmed in not compatible with the hardware revision | As soon as the right software is programmed on the ECU
Tesla Model 3 | RADC_a025 | RADC_a025_overVoltage | Supply Over Voltage | to do | to do | to do
Tesla Model 3 | RADC_a003 | RADC_a003_ecuBistDisabled | ECU Internal fault - Memory Built in Self Test Disabled | to do | to do | to do
Tesla Model 3 | RADC_a026 | RADC_a026_underVoltage | Supply Under Voltage | to do | to do | to do
Tesla Model 3 | RADC_a032 | RADC_a032_sensorBlocked | The radar sensor is blocked, possibly due to environmental factors such as snow, ice, or dirt. There may also be something causing interference between the radar and the secondary surface (fascia), such as the harness being in front of the radar. | Radar functions are disabled and Autopilot features will be disabled. | The radar has detected a blockage of its sensor / antenna. | The radar sensor is cleared of any blockage.
Tesla Model 3 | RADC_a040 | RADC_a040_wheelSpeedsMIA | DAS_wheelSpeeds not received | Radar functions are disabled and autopilot features will be disabled | Messages missing for more than 3 seconds after radar startup. | Clears automatically when message is received
Tesla Model 3 | RADC_a021 | RADC_a021_overTempCrit | ECU Internal Critical Temperature | to do | to do | to do
Tesla Model 3 | RADC_a054 | RADC_a054_blockageInfo_Frame_1 | The radar is blocked. This alert is primarily informational for radar blockage detection and pertains to the first frame of sensor blockage parameters. | Radar functions are disabled and Autopilot features will be disabled. | Set in tandem with RADC_a033_sensorNeverAligned. | The radar sensor is cleared of any blockage.
Tesla Model 3 | RADC_a006 | RADC_a006_ecuFimError | ECU Internal fault - Software Executed Unreached Code | to do | to do | to do
Tesla Model 3 | RADC_a012 | RADC_a012_ecuSpiError | ECU Internal fault - SPI Fault Rx/Tx | to do | to do | to do
Tesla Model 3 | RADC_a052 | RADC_a052_mismatcRadPos | Received Radar Location Does Not Match Learned Parameter | Sensor is disabled due to not having proper vehicle configuration, radar functions will not be available | When the learned parameters meet the ones being sent to the radar on CAN. | As soon as the PROC_RADX_X-PLANT-MODE routine is successfully run.
Tesla Model 3 | RADC_a027 | RADC_a027_nvmFailure | ECU internal fault - NVM Failure, replace sensor | Radar functions will be disabled. | N/A. | N/A
Tesla Model 3 | RADC_a023 | RADC_a023_underTemp | ECU Internal Under Temperature - The Radar internal NTC has detected below than normal temperature | Radar functions will be disabled due to low operating temperature | When the radar internal temp exceeds the lower temperature threshold. | Cleared when the temperature of the device reaches nominal operating temperature
Tesla Model 3 | RADC_a033 | RADC_a033_sensorNeverAligned | Radar Never Aligned - The radar has never been aligned | Radar functions are disabled and autopilot features will be disabled | Always set on new radars by default. | When the radar alignment routine is run successfully. PROC_RADC_X_ALIGNMENT-PLATE-REFLECTOR for factory, and RADC_X_SERVICE-ALIGNMENT for service
Tesla Model 3 | RADC_a007 | RADC_a007_ecuGptCheckError | ECU Internal fault - Generic Hardware Fault | to do | to do | to do
Tesla Model 3 | RADC_a031 | RADC_a031_sensorMisaligned | Radar Misaligned due to radar not seated properly in the bracket, stack up not being in spec, radar target out of spec or not present during the test. | Radar functions are disabled and autopilot features will be disabled. | See description | When the radar alignment routine is run successfully. PROC_RADC_X_ALIGNMENT-PLATE-REFLECTOR for factory, and RADC_X_SERVICE-ALIGNMENT for service.
Tesla Model 3 | RADC_a004 | RADC_a004_ecuCrcHwError | ECU Internal fault - Internal CRC Failure | to do | to do | to do
Tesla Model 3 | RADC_a053 | RADC_a053_emError | Radar Environmental Model (EM) was Reset
Tesla Model 3 | RADC_a017 | RADC_a017_adcUnderVolt | ECU Internal ADC underVoltage - Indicates an under voltage condition for the following voltage rails 1V25, 3V3, 4V5, 5V | Sensor function will be impaired, radar functions will be unavailable | Set when the voltages for the respective rails are above threshold | Cleared when over voltages return to nominal level
Tesla Model 3 | RCM_a075 | RCM_a075_comCHCANPH6 | RCM_a075_comCHCANPH6 | The restraint system may not function as designed. | Not Applicable. | Not Applicable.
Tesla Model 3 | RCM_a048 | RCM_a048_sideAccelCPillarLeft | RCM_a048_sideAccelCPillarLeft | The restraint system may not function as designed. | There is a fault with the left C-Pillar impact sensor. | The fault is rectified.
Tesla Model 3 | RCM_a012 | RCM_a012_vinStorage | RCM_a012_vinStorage | The restraint system may not function as designed. | The restraint controller has not learned the vehicle VIN or detects a VIN mismatch. | The VIN is learned or the mismatch is corrected.
Tesla Model 3 | RCM_a116 | RCM_a116_imuLateralAcceleration | RCM_a116_imuLateralAcceleration | The restraint system may not function as designed. | The lateral inertial measurement unit is faulted. | Auto clear or replace the restraint control module if permanently faulted.
Tesla Model 3 | RCM_a032 | RCM_a032_curtainABLeft | RCM_a032_curtainABLeft | The restraint system may not function as designed. | There is a fault with the left curtain airbag. | The fault is rectified.
Tesla Model 3 | RCM_a014 | RCM_a014_driverABStage1 | RCM_a014_driverABStage1 | The restraint system may not function as designed. | There is a fault with the first stage of the driver airbag. | The fault is rectified.
Tesla Model 3 | RCM_a046 | RCM_a046_sideAccelBPillarLeft | RCM_a046_sideAccelBPillarLeft | The restraint system may not function as designed. | There is a fault with the left B-Pillar impact sensor. | The fault is rectified.
Tesla Model 3 | RCM_a104 | RCM_a104_imuRollR8OffstCompLim | RCM_a104_imuRollR8OffstCompLim | The restraint control module may need to be replaced. | Inertial measurement unit roll rate offset compensation saturation limit reached. | Cycle drive state or replace the restraint control module.
Tesla Model 3 | RCM_a088 | RCM_a088_comCHCANPH2 | RCM_a088_comCHCANPH2 | The restraint system may not function as designed. | Not Applicable. | Not Applicable.
Tesla Model 3 | RCM_a059 | RCM_a059_buckle1stRowRight | RCM_a059_buckle1stRowRight | The restraint system may not function as designed. | There is a fault with the front-right buckle. | The fault is rectified.
Tesla Model 3 | RCM_a000 | RCM_a000_crashDetected | RCM_a000_crashDetected | The restraint system may not function as designed. | The vehicle was in an accident which resulted in a pyrotechnic event. | Cannot be cleared. The restraint control module needs to be replaced.
Tesla Model 3 | RCM_a064 | RCM_a064_hardwareCodingPin1 | RCM_a064_hardwareCodingPin1 | The restraint system may not function as designed. | Not Applicable. | Not Applicable.
Tesla Model 3 | RCM_a107 | RCM_a107_imuVertAccOffstCompLim | RCM_a107_imuVertAccOffstCompLim | The restraint control module may need to be replaced. | Inertial measurement unit vertical acceleration offset compensation saturation limit reached. | Cycle drive state or replace the restraint control module.
Tesla Model 3 | RCM_a113 | RCM_a113_imuPitchRate | RCM_a113_imuPitchRate | The restraint system may not function as designed. | The pitch rate inertial measurement unit is faulted. | Auto clear or replace the restraint control module if permanently faulted.
Tesla Model 3 | RCM_a087 | RCM_a087_comCANSilent | RCM_a087_comCANSilent | The restraint system may not function as designed. | CAN bus hardware fault. | No CAN bus hardware fault present.
Tesla Model 3 | RCM_a076 | RCM_a076_comEPBLStatus | RCM_a076_comEPBLStatus
Tesla Model 3 | RCM_a022 | RCM_a022_pretenLapFrontRight | RCM_a022_pretenLapFrontRight | The restraint system may not function as designed. | There is a fault with the front-right lap pretensioner. | The fault is rectified.
Tesla Model 3 | RCM_a117 | RCM_a117_imuVerticalAcceleration | RCM_a117_imuVerticalAcceleration | The restraint system may not function as designed. | The vertical inertial measurement unit is faulted. | Auto clear or replace the restraint control module if permanently faulted.
Tesla Model 3 | RCM_a065 | RCM_a065_driverOrientConfigPin | RCM_a065_driverOrientConfigPin | The restraint system may not function as designed. | Not Applicable. | Not Applicable.
Tesla Model 3 | RCM_a003 | RCM_a003_warningIndicator | RCM_a003_warningIndicator | The restraint system may not function as designed. | The restraint control module has detected an issue with the safety system. | The restraint control module no longer detects an issue with the safety system.
Tesla Model 3 | RCM_a063 | RCM_a063_sbsw2ndRowRight | RCM_a063_sbsw2ndRowRight | Not Applicable. | Not Applicable. | Not Applicable.
Tesla Model 3 | RCM_a049 | RCM_a049_sideAccelCPillarRight | RCM_a049_sideAccelCPillarRight | The restraint system may not function as designed. | There is a fault with the right C-Pillar impact sensor. | The fault is rectified.
Tesla Model 3 | RCM_a002 | RCM_a002_airbagsNotArmed | RCM_a002_airbagsNotArmed | The restraint system will not function as designed. | The restraint control module is not armed. | The restraint control module is armed.
Tesla Model 3 | RCM_a041 | RCM_a041_hoodActuatorLeft | RCM_a041_hoodActuatorLeft | The restraint system may not function as designed. | There is a fault with the left hood actuator. | The fault is rectified.
Tesla Model 3 | RCM_a072 | RCM_a072_comUnused | RCM_a072_comUnused | Not Applicable. | Not Applicable. | Not Applicable.
Tesla Model 3 | RCM_a015 | RCM_a015_driverABStage2 | RCM_a015_driverABStage2 | The restraint system may not function as designed. | There is a fault with the second stage of the driver airbag. | The fault is rectified.
Tesla Model 3 | RCM_a085 | RCM_a085_comGTWCarConfig | RCM_a085_comGTWCarConfig
Tesla Model 3 | RCM_a028 | RCM_a028_sideAB1stRowRight | RCM_a028_sideAB1stRowRight | The restraint system may not function as designed. | There is a fault with the front-right seat airbag. | The fault is rectified.
Tesla Model 3 | RCM_a009 | RCM_a009_reprogramLimit | RCM_a009_reprogramLimit | The restraint system may not function as designed. | The reprogramming limit has been exceeded. | Cannot be cleared. The restraint control module needs to be replaced.
Tesla Model 3 | RCM_a093 | RCM_a093_comVCLEFTStatus | RCM_a093_comVCLEFTStatus | The restraint system may not function as designed. | Left vehicle controller CAN communication fault. | No left vehicle controller CAN communication fault present.
Tesla Model 3 | RCM_a074 | RCM_a074_comCHCANPH5 | RCM_a074_comCHCANPH5 | The restraint system may not function as designed. | Not Applicable. | Not Applicable.
Tesla Model 3 | RCM_a042 | RCM_a042_ens1Line | RCM_a042_ens1Line | The restraint system may not function as designed. | There is a fault with the Emergency Notification Signal-1 line. | The fault is rectified.
Tesla Model 3 | RCM_a111 | RCM_a111_diagnosticsEnabled | RCM_a111_diagnosticsEnabled
Tesla Model 3 | RCM_a073 | RCM_a073_comCHCANPH4 | RCM_a073_comCHCANPH4 | The restraint system may not function as designed. | Not Applicable. | Not Applicable.
Tesla Model 3 | RCM_a045 | RCM_a045_upFrontSensorRight | RCM_a045_upFrontSensorRight | The restraint system may not function as designed. | There is a fault with the front-right impact sensor. | The fault is rectified.
Tesla Model 3 | RCM_a035 | RCM_a035_preten2ndRowRight | RCM_a035_preten2ndRowRight | The restraint system may not function as designed. | There is a fault with the second row right-side pretensioner. | The fault is rectified.
Tesla Model 3 | RCM_a090 | RCM_a090_comPartyBusOff | RCM_a090_comPartyBusOff | The restraint system may not function as designed. | CAN bus hardware fault. | No CAN bus hardware fault present.
Tesla Model 3 | RCM_a039 | RCM_a039_unusedB | RCM_a039_unusedB
Tesla Model 3 | RCM_a082 | RCM_a082_comUIodo | RCM_a082_comUIodo
Tesla Model 3 | RCM_a071 | RCM_a071_comCHCANPH9 | RCM_a071_comCHCANPH9 | The restraint system may not function as designed. | Not Applicable. | Not Applicable.
Tesla Model 3 | RCM_a025 | RCM_a025_kneeABDriver | RCM_a025_kneeABDriver | The restraint system may not function as designed. | There is a fault with the driver knee airbag. | The fault is rectified.
Tesla Model 3 | RCM_a108 | RCM_a108_crashAlgoWakeup | RCM_a108_crashAlgoWakeup | The restraint system may not function as designed. | The safety system has observed an impact. | Auto clears.
Tesla Model 3 | RCM_a112 | RCM_a112_imuYawRate | RCM_a112_imuYawRate | The restraint system may not function as designed. | The yaw rate inertial measurement unit is faulted. | Auto clear or replace the restraint control module if permanently faulted.
Tesla Model 3 | RCM_a047 | RCM_a047_sideAccelBPillarRight | RCM_a047_sideAccelBPillarRight | The restraint system may not function as designed. | There is a fault with the right B-Pillar impact sensor. | The fault is rectified.
Tesla Model 3 | RCM_a066 | RCM_a066_seatBackSw2ndRowLeft | RCM_a066_seatBackSw2ndRowLeft | Not Applicable. | Not Applicable. | Not Applicable.
Tesla Model 3 | RCM_a109 | RCM_a109_abuseImmunity | RCM_a109_abuseImmunity | The restraint system may not function as designed. | The safety system has observed an impact. | Auto clears.
Tesla Model 3 | RCM_a006 | RCM_a006_batteryVoltageRange | RCM_a006_batteryVoltageRange | The restraint system may not function as designed. | The power supply voltage is too high/low. | The power supply voltage is corrected.
Tesla Model 3 | RCM_a102 | RCM_a102_imuYawR8OffstCompLim | RCM_a102_imuYawR8OffstCompLim | The restraint control module may need to be replaced. | Inertial measurement unit yaw rate offset compensation saturation limit reached. | Cycle drive state or replace the restraint control module.
Tesla Model 3 | RCM_a062 | RCM_a062_alrSwitch | RCM_a062_alrSwitch | The restraint system may not function as designed. | There is a fault with the automatic locking retractor switch. | The fault is rectified.
Tesla Model 3 | RCM_a024 | RCM_a024_loadLimiterRightSide | RCM_a024_loadLimiterRightSide | The restraint system may not function as designed. | There is a fault with the front-right load limiter. | The fault is rectified.
Tesla Model 3 | RCM_a067 | RCM_a067_comCANInitFailure | RCM_a067_comCANInitFailure | The restraint system may not function as designed. | CAN initialization failure detected. | CAN is reinitialized.
Tesla Model 3 | RCM_a060 | RCM_a060_stpsLeft | RCM_a060_stpsLeft | The restraint system may not function as designed. | There is a fault with the left seat track position sensor. | The fault is rectified.
Tesla Model 3 | RCM_a021 | RCM_a021_pretenLapFrontLeft | RCM_a021_pretenLapFrontLeft | The restraint system may not function as designed. | There is a fault with the front-left lap pretensioner. | The fault is rectified.
Tesla Model 3 | RCM_a069 | RCM_a069_comCHCANPH7 | RCM_a069_comCHCANPH7 | The restraint system may not function as designed. | Not Applicable. | Not Applicable.
Tesla Model 3 | RCM_a086 | RCM_a086_comVINMIA | RCM_a086_comVINMIA
Tesla Model 3 | RCM_a051 | RCM_a051_pressureFrontLftDoor | RCM_a051_pressureFrontLftDoor | The restraint system may not function as designed. | There is a fault with the front-left door impact sensor. | The fault is rectified.
Tesla Model 3 | RCM_a098 | RCM_a098_comDIchassisControl | RCM_a098_comDIchassisControl
Tesla Model 3 | RCM_a013 | RCM_a013_driverOrientation | RCM_a013_driverOrientation | The restraint system may not function as designed. | Driver orientation initialization has not been performed or plausibility check has failed. | Driver orientation is learned.
Tesla Model 3 | RCM_a037 | RCM_a037_curAB2ndRowRight | RCM_a037_curAB2ndRowRight | The restraint system may not function as designed. | There is a fault with the second row right-side curtain airbag. | The fault is rectified.
Tesla Model 3 | RCM_a018 | RCM_a018_passengerActiveVent | RCM_a018_passengerActiveVent | The restraint system may not function as designed. | There is a fault with the passenger active vent. | The fault is rectified.
Tesla Model 3 | RCM_a095 | RCM_a095_comESPstatus | RCM_a095_comESPstatus
Tesla Model 3 | RCM_a017 | RCM_a017_passABStage2 | RCM_a017_passABStage2 | The restraint system may not function as designed. | There is a fault with the second stage of the passenger airbag. | The fault is rectified.
Tesla Model 3 | RCM_a016 | RCM_a016_passABStage1 | RCM_a016_passABStage1 | The restraint system may not function as designed. | There is a fault with the first stage of the passenger airbag. | The fault is rectified.
Tesla Model 3 | RCM_a099 | RCM_a099_comDItorque | RCM_a099_comDItorque
Tesla Model 3 | RCM_a030 | RCM_a030_farSideInboardAirbag | RCM_a030_farSideInboardAirbag | The restraint system may not function as designed. | There is a fault with the far-side inboard airbag. | The fault is rectified.
Tesla Model 3 | RCM_a078 | RCM_a078_comOCS1PStatus | RCM_a078_comOCS1PStatus | The restraint system may not function as designed. | Front passenger occupant classification system ECU CAN communication fault. | No front passenger occupant classification system ECU CAN communication fault present.
Tesla Model 3 | RCM_a031 | RCM_a031_frontCenterAirbag | RCM_a031_frontCenterAirbag | The restraint system may not function as designed. | There is a fault with the front-center airbag. | The fault is rectified.
Tesla Model 3 | RCM_a010 | RCM_a010_scmDisabled | RCM_a010_scmDisabled | The restraint system may not function as designed. | Not Applicable. | Not Applicable.
Tesla Model 3 | RCM_a034 | RCM_a034_preten2ndRowLeft | RCM_a034_preten2ndRowLeft | The restraint system may not function as designed. | There is a fault with the second row left-side pretensioner. | The fault is rectified.
Tesla Model 3 | RCM_a077 | RCM_a077_comEPBRStatus | RCM_a077_comEPBRStatus
Tesla Model 3 | RCM_a115 | RCM_a115_imuLinearAcceleration | RCM_a115_imuLinearAcceleration | The restraint system may not function as designed. | The linear acceleration inertial measurement unit is faulted. | Auto clear or replace the restraint control module if permanently faulted.
Tesla Model 3 | RCM_a081 | RCM_a081_comVCFRONTLVPwr | RCM_a081_comVCFRONTLVPwr
Tesla Model 3 | RCM_a101 | RCM_a101_idfSystem | RCM_a101_idfSystem | The restraint system may not function as designed. | Not Applicable. | Not Applicable.
Tesla Model 3 | RCM_a097 | RCM_a097_comDIspeed | RCM_a097_comDIspeed
Tesla Model 3 | RCM_a052 | RCM_a052_pressureFrontRtDoor | RCM_a052_pressureFrontRtDoor | The restraint system may not function as designed. | There is a fault with the front-right door impact sensor. | The fault is rectified.
Tesla Model 3 | RCM_a114 | RCM_a114_imuRollRate | RCM_a114_imuRollRate | The restraint system may not function as designed. | The roll rate inertial measurement unit is faulted. | Auto clear or replace the restraint control module if permanently faulted.
Tesla Model 3 | RCM_a118 | RCM_a118_imuInPlaneAcceleration | RCM_a118_imuInPlaneAcceleration | The restraint system may not function as designed. | The in-plane inertial measurement unit is faulted. | Auto clear or replace the restraint control module if permanently faulted.
Tesla Model 3 | RCM_a040 | RCM_a040_hoodActuatorRight | RCM_a040_hoodActuatorRight | The restraint system may not function as designed. | There is a fault with the right hood actuator. | The fault is rectified.
Tesla Model 3 | RCM_a011 | RCM_a011_eepromDataLocked | RCM_a011_eepromDataLocked | The restraint system may not function as designed. | The Event Data Recorder has been permanently locked. | Cannot be cleared. The restraint control module needs to be replaced.
Tesla Model 3 | RCM_a053 | RCM_a053_pressurePedProLeft | RCM_a053_pressurePedProLeft | The restraint system may not function as designed. | There is a fault with the left pedestrian protection sensor. | The fault is rectified.
Tesla Model 3 | RCM_a054 | RCM_a054_pressurePedProRight | RCM_a054_pressurePedProRight | The restraint system may not function as designed. | There is a fault with the right pedestrian protection sensor. | The fault is rectified.
Tesla Model 3 | RCM_a050 | RCM_a050_upFrontSensorCenter | RCM_a050_upFrontSensorCenter | The restraint system may not function as designed. | There is a fault with the front center impact sensor. | The fault is rectified.
Tesla Model 3 | RCM_a092 | RCM_a092_comDASISF | RCM_a092_comDASISF | The restraint system may not function as designed. | Driver assist ECU CAN communication fault. | No driver assist ECU CAN communication fault present.
Tesla Model 3 | RCM_a019 | RCM_a019_pretenShldrFrontLeft | RCM_a019_pretenShldrFrontLeft | The restraint system may not function as designed. | There is a fault with the front-left shoulder pretensioner. | The fault is rectified.
Tesla Model 3 | RCM_a061 | RCM_a061_stpsRight | RCM_a061_stpsRight | The restraint system may not function as designed. | There is a fault with the right seat track position sensor. | The fault is rectified.
Tesla Model 3 | RCM_a044 | RCM_a044_upFrontSensorLeft | RCM_a044_upFrontSensorLeft | The restraint system may not function as designed. | There is a fault with the front-left impact sensor. | The fault is rectified.
Tesla Model 3 | RCM_a079 | RCM_a079_comOCS1DStatus | RCM_a079_comOCS1DStatus | The restraint system may not function as designed. | Not Applicable. | Not Applicable.
Tesla Model 3 | RCM_a106 | RCM_a106_imuLatAccOffstCompLim | RCM_a106_imuLatAccOffstCompLim | The restraint control module may need to be replaced. | Inertial measurement unit lateral acceleration offset compensation saturation limit reached. | Cycle drive state or replace the restraint control module.
Tesla Model 3 | RCM_a027 | RCM_a027_sideAB1stRowLeft | RCM_a027_sideAB1stRowLeft | The restraint system may not function as designed. | There is a fault with the front-left seat airbag. | The fault is rectified.
Tesla Model 3 | RCM_a089 | RCM_a089_comCHCANPH3 | RCM_a089_comCHCANPH3 | The restraint system may not function as designed. | Not Applicable. | Not Applicable.
Tesla Model 3 | RCM_a056 | RCM_a056_passengerFrontOCS | RCM_a056_passengerFrontOCS | The restraint system may not function as designed. | There is a fault with the front passenger occupant classification system. | The fault is rectified.
Tesla Model 3 | RCM_a084 | RCM_a084_comTPMSStatus | RCM_a084_comTPMSStatus
Tesla Model 3 | RCM_a038 | RCM_a038_unusedA | RCM_a038_unusedA
Tesla Model 3 | RCM_a020 | RCM_a020_pretenShldFrontRight | RCM_a020_pretenShldFrontRight | The restraint system may not function as designed. | There is a fault with the front-right shoulder pretensioner. | The fault is rectified.
Tesla Model 3 | RCM_a103 | RCM_a103_imuPtchR8OffstCompLim | RCM_a103_imuPtchR8OffstCompLim | The restraint control module may need to be replaced. | Inertial measurement unit pitch rate offset compensation saturation limit reached. | Cycle drive state or replace the restraint control module.
Tesla Model 3 | RCM_a094 | RCM_a094_comVCRIGHTStatus | RCM_a094_comVCRIGHTStatus | The restraint system may not function as designed. | Right vehicle controller CAN communication fault. | No right vehicle controller CAN communication fault present.
Tesla Model 3 | RCM_a100 | RCM_a100_comDIsystemStatus | RCM_a100_comDIsystemStatus
Tesla Model 3 | RCM_a008 | RCM_a008_powerSupplyInternal | RCM_a008_powerSupplyInternal | The restraint system may not function as designed. | The restraint control module has detected the loss of a power supply. | The restraint control module no longer detects the loss of a power supply.
Tesla Model 3 | RCM_a055 | RCM_a055_inertialMeasurement | RCM_a055_inertialMeasurement | The restraint system may not function as designed. | There is a fault with the inertial measurement unit of the restraint control module. | Cannot be cleared. Replace the restraint control module.
Tesla Model 3 | RCM_a091 | RCM_a091_comEPAS3PsysStatus | RCM_a091_comEPAS3PsysStatus | The restraint system may not function as designed. | Electronic power assisted steering ECU CAN communication fault. | No electronic power assisted steering ECU CAN communication fault present.
Tesla Model 3 | RCM_a007 | RCM_a007_powerSupplyExternal | RCM_a007_powerSupplyExternal
Tesla Model 3 | RCM_a110 | RCM_a110_factoryMode | RCM_a110_factoryMode | The restraint system may not function as designed. | Not Applicable. | Not Applicable.
Tesla Model 3 | RCM_a029 | RCM_a029_driverABActiveVent | RCM_a029_driverABActiveVent | The restraint system may not function as designed. | There is a fault with the driver active vent. | The fault is rectified.
Tesla Model 3 | RCM_a033 | RCM_a033_curtainABRight | RCM_a033_curtainABRight | The restraint system may not function as designed. | There is a fault with the right curtain airbag. | The fault is rectified.
Tesla Model 3 | RCM_a080 | RCM_a080_comGTWACS | RCM_a080_comGTWACS | The restraint system may not function as designed. | Gateway CAN communication fault. | No gateway CAN communication fault present.
Tesla Model 3 | RCM_a005 | RCM_a005_crcError | RCM_a005_crcError | The restraint system may not function as designed. | The restraint control module has detected a checksum fault. | The checksum fault is corrected.
Tesla Model 3 | RCM_a026 | RCM_a026_kneeABFrontPassenger | RCM_a026_kneeABFrontPassenger | The restraint system may not function as designed. | There is a fault with the passenger knee airbag. | The fault is rectified.
Tesla Model 3 | RCM_a057 | RCM_a057_driverOCS | RCM_a057_driverOCS | The restraint system may not function as designed. | There is a fault with the driver occupancy switch. | The fault is rectified.
Tesla Model 3 | RCM_a096 | RCM_a096_comESPwheelSpeeds | RCM_a096_comESPwheelSpeeds
Tesla Model 3 | RCM_a043 | RCM_a043_ens2Line | RCM_a043_ens2Line | The restraint system may not function as designed. | There is a fault with the Emergency Notification Signal-2 line. | The fault is rectified.
Tesla Model 3 | RCM_a105 | RCM_a105_imuLongAccOffstCompLim | RCM_a105_imuLongAccOffstCompLim | The restraint control module may need to be replaced. | Inertial measurement unit longitudinal acceleration offset compensation saturation limit reached. | Cycle drive state or replace the restraint control module.
Tesla Model 3 | RCM_a001 | RCM_a001_nearDeploy | RCM_a001_nearDeploy | The restraint system may not function as designed. | The vehicle was in an accident which did not result in a pyrotechnic event. | The restraint control module is power cycled.
Tesla Model 3 | RCM_a036 | RCM_a036_curAB2ndRowLeft | RCM_a036_curAB2ndRowLeft | The restraint system may not function as designed. | There is a fault with the second row left-side curtain airbag. | The fault is rectified.
Tesla Model 3 | RCM_a068 | RCM_a068_comChassisBusOff | RCM_a068_comChassisBusOff | The restraint system may not function as designed. | The chassis CAN bus is off. | The chassis CAN bus in on.
Tesla Model 3 | RCM_a004 | RCM_a004_internalFault | RCM_a004_internalFault | The restraint system may not function as designed. | The restraint control module has detected an internal fault. | Cannot be cleared. The restraint control module needs to be replaced.
Tesla Model 3 | RCM_a058 | RCM_a058_buckle1stRowLeft | RCM_a058_buckle1stRowLeft | The restraint system may not function as designed. | There is a fault with the front-left buckle. | The fault is rectified.
Tesla Model 3 | RCM_a023 | RCM_a023_loadLimiterLeftSide | RCM_a023_loadLimiterLeftSide | The restraint system may not function as designed. | There is a fault with the front-left load limiter. | The fault is rectified.
Tesla Model 3 | RCM_a083 | RCM_a083_comGTWCarState | RCM_a083_comGTWCarState | The restraint system may not function as designed. | Gateway CAN communication fault. | No gateway CAN communication fault present.
Tesla Model 3 | RCM_a070 | RCM_a070_comCHCANPH8 | RCM_a070_comCHCANPH8 | The restraint system may not function as designed. | Not Applicable. | Not Applicable.
Tesla Model 3 | RCM2_a286 | RCM2_a286_imuLongAOffCompPosSLDC | Drive Cycle IMU Longitudinal Acceleration Offset Compensation Maximum Positive Saturation Slow Learning Limit Reached | Inertial Measurement Offsets can no longer be learned during this drive cycle. | The inertial measurement learned offset has reached the limit for this drive cycle. | Auto clears on next drive cycle.
Tesla Model 3 | RCM2_a684 | RCM2_a684_comDIspeedCntr | 0x257 DI_speed - Counter Error
Tesla Model 3 | RCM2_a591 | RCM2_a591_sbrRearNetworkCrssCoup | Integrated Rear Seatbelt Reminder Network - Cross Coupled | The Safety Restraint System may not perform as designed. | There is a fault with the rear seat belt reminder. | The fault is rectified.
Tesla Model 3 | RCM2_a812 | RCM2_a812_idfMisuseMonitoringErr | Fault raised when a misuse monitoring event happens
Tesla Model 3 | RCM2_a141 | RCM2_a141_hvdPyroSht2Bat | HV Disconnect Pyro - Short to Battery | The High Voltage Pyro Disconnect may not perform as designed. | There is a fault with the high voltage disconnect pyro. | The fault is rectified.
Tesla Model 3 | RCM2_a698 | RCM2_a698_comVCRIGHT2rRBuckle | 0x31A VCRIGHT_restraintStatus - Second Row Right Buckle Status SNA or Faulted | The Safety Restraint System may not perform as designed. | The restraint control module has detected a fault with the second-row right seat buckle. | The fault is rectified.
Tesla Model 3 | RCM2_a387 | RCM2_a387_upFrntSnsrMidRDefect | Up-Front Middle Right Impact Sensor (Bumper) - Defect | The Safety Restraint System may not perform as designed. | There is a fault with the middle-right impact sensor. | The fault is rectified.
Tesla Model 3 | RCM2_a371 | RCM2_a371_upFrntSnsrMidLSht2Bat | Up-Front Middle Left Impact Sensor (Bumper) - Short to Battery | The Safety Restraint System may not perform as designed. | There is a fault with the middle-left impact sensor. | The fault is rectified.
Tesla Model 3 | RCM2_a498 | RCM2_a498_presRearLDoorSigMon | Rear Left Door Pressure Impact Sensor - Signal Monitor | The Safety Restraint System may not perform as designed. | There is a fault with the rear-left door impact sensor. | The fault is rectified.
Tesla Model 3 | RCM2_a518 | RCM2_a518_sideAccelDPilRSht2Gnd | D-Pillar Right Impact Sensor - Short to Ground | The Safety Restraint System may not perform as designed. | There is a fault with the right D-Pillar impact sensor. | The fault is rectified.
Tesla Model 3 | RCM2_a094 | RCM2_a094_pretenLapLeftOpen | 1st Row Left Seatbelt Lap/Anchor Pretensioner - Resistance too High | The Left Lap Pretensioner may not perform as designed. | There is a fault with the front-left lap pretensioner. | The fault is rectified.
Tesla Model 3 | RCM2_a696 | RCM2_a696_comVCRIGHTrestCntr | 0x31A VCRIGHT_restraintStatus - Counter Error | The Safety Restraint System may not perform as designed. | There is a counter error with the VCRIGHT restraint status message. | Auto clears when CAN communication fault is rectified.
Tesla Model 3 | RCM2_a800 | RCM2_a800_crcFault | CRC fault in a section that was marked for update | The Safety Restraint System may not perform as designed. | The restraint control module has detected an internal fault. | Production software is flashed to the restraint control module or the module is replaced.
Tesla Model 3 | RCM2_a392 | RCM2_a392_sideAccelBPilLOpen | B-Pillar Left Impact Sensor - Open Circuit | The Safety Restraint System may not perform as designed. | There is a fault with the left B-Pillar impact sensor. | The fault is rectified.
Tesla Model 3 | RCM2_a402 | RCM2_a402_sideAccelBPilROpen | B-Pillar Right Impact Sensor - Open Circuit | The Safety Restraint System may not perform as designed. | There is a fault with the right B-Pillar impact sensor. | The fault is rectified.
Tesla Model 3 | RCM2_a678 | RCM2_a678_comEPAS3PsysCntr | 0x370 EPAS3P_sysStatus - Counter Error
Tesla Model 3 | RCM2_a519 | RCM2_a519_sideAccelDPilRSht2Bat | D-Pillar Right Impact Sensor - Short to Battery | The Safety Restraint System may not perform as designed. | There is a fault with the right D-Pillar impact sensor. | The fault is rectified.
Tesla Model 3 | RCM2_a251 | RCM2_a251_ens1Sht2Gnd | Emergency Notification Signal Connected to HVC - Short to Ground or Open | The High Voltage Pyro Disconnect may not perform as designed. | There is a fault with the Emergency Notification Signal-1 line. | The fault is rectified.
Tesla Model 3 | RCM2_a208 | RCM2_a208_sideAB2ndRowLOpen | 2nd Row Left Side Airbag - Open Circuit | The Second Row Left Seat Airbag may not perform as designed. | There is a fault with the second row left side airbag. | The fault is rectified.
Tesla Model 3 | RCM2_a178 | RCM2_a178_curAB2ndRowROpen | 2nd Row Right Curtain Airbag - Resistance too High | The Second Row Right Curtain Airbag may not perform as designed. | There is a fault with the second row right curtain airbag. | The fault is rectified.
Tesla Model 3 | RCM2_a370 | RCM2_a370_upFrntSnsrMidLSht2Gnd | Up-Front Middle Left Impact Sensor (Bumper) - Short to Ground | The Safety Restraint System may not perform as designed. | There is a fault with the middle-left impact sensor. | The fault is rectified.
Tesla Model 3 | RCM2_a528 | RCM2_a528_upFrntSnsrCSht2Bat | Up-Front Center Impact Sensor - Short to Battery | The Safety Restraint System may not perform as designed. | There is a fault with the front center impact sensor. | The fault is rectified.
Tesla Model 3 | RCM2_a092 | RCM2_a092_pretenLapLeftSht2Gnd | 1st Row Left Seatbelt Lap/Anchor Pretensioner - Short to Ground | The Left Lap Pretensioner may not perform as designed. | There is a fault with the front-left lap pretensioner. | The fault is rectified.
Tesla Model 3 | RCM2_a129 | RCM2_a129_sideAB1stRowLSht2Bat | 1st Row Left Side Airbag - Short to Battery | The Left Seat Airbag may not perform as designed. | There is a fault with the front-left seat airbag. | The fault is rectified.
Tesla Model 3 | RCM2_a614 | RCM2_a614_comESP135MIA | 0x135 ESP_135h - MIA
Tesla Model 3 | RCM2_a062 | RCM2_a062_passABStg1Sht2Gnd | Passenger Front airbag 1st stage - Short to Ground | The Passenger Airbag may not perform as designed. | There is a fault with the first stage of the passenger airbag. | The fault is rectified.
Tesla Model 3 | RCM2_a838 | RCM2_a838_pretenShldCConfig | 1st Row Center Seatbelt Retractor Pretensioner - Not Configured in Fimrware but Physcially Present | The Center Shoulder Pretensioner may not perform as designed. | There is a fault with the front-center shoulder pretensioner. | The fault is rectified.
Tesla Model 3 | RCM2_a471 | RCM2_a471_upFrntPedProLSht2Bat | Left PedPro Impact Accelerometer (PCSL) - Short to Battery | The Pedestrian Safety System may not perform as designed. | There is a fault with the left pedestrian protection impact sensor. | The fault is rectified.
Tesla Model 3 | RCM2_a594 | RCM2_a594_driveOrientationSht2Bat | Drive Orientation Pin - Short to Battery | The Safety Restraint System may not perform as designed. | There is a fault with the drive orientation pin. | The fault is rectified.
Tesla Model 3 | RCM2_a817 | RCM2_a817_upFrntPedProMLOpen | Left Middle (V-Bar) PedPro Impact Accelerometer (PCSML) - Open Circuit | The Pedestrian Safety System may not perform as designed. | There is a fault with the left middle pedestrian impact sensor. | The fault is rectified.
Tesla Model 3 | RCM2_a448 | RCM2_a448_presFrntRDoorSigMon | Front Right Door Pressure Impact Sensor - Signal Monitor | The Safety Restraint System may not perform as designed. | There is a fault with the front-right door impact sensor. | The fault is rectified.
Tesla Model 3 | RCM2_a445 | RCM2_a445_presFrntRDoorInitTyp | Front Right Door Pressure Impact Sensor - Initialization Failure | The Safety Restraint System may not perform as designed. | There is a fault with the front-right door impact sensor. | The fault is rectified.
Tesla Model 3 | RCM2_a607 | RCM2_a607_comStwAngStatCntr | 0x00E STW_ANG_STAT - Counter Error
Tesla Model 3 | RCM2_a307 | RCM2_a307_imuYawR8ChnlMonTmpLF | Yaw Rate (Wz) - Temporary Channel Monitoring LF | The Safety Restraint System may not perform as designed. | The intertial measurement is temporarily unavailable. | Auto clears.
Tesla Model 3 | RCM2_a669 | RCM2_a669_comEPBLstatusMIA | 0x2A8 EPBL_status - MIA
Tesla Model 3 | RCM2_a364 | RCM2_a364_upFrntSnsrRCommErr | Up-Front Right Impact Sensor (Shotgun) - Communication Error | The Safety Restraint System may not perform as designed. | There is a fault with the front-right impact sensor. | The fault is rectified.
Tesla Model 3 | RCM2_a433 | RCM2_a433_presFrntLDoorCrssCoup | Front Left Door Pressure Impact Sensor - Cross Coupled | The Safety Restraint System may not perform as designed. | There is a fault with the front-left door impact sensor. | The fault is rectified.
Tesla Model 3 | RCM2_a466 | RCM2_a466_presPedProRConfig | Right PedPro Impact Pessure Tube Sensor - Connected but not Configured (Wrong Sensor Connected) | The Pedestrian Safety System may not perform as designed. | There is a fault with the right pedestrian protection sensor. | The fault is rectified.
Tesla Model 3 | RCM2_a059 | RCM2_a059_driverABStg2Short | Driver Front airbag 2nd stage - Short Circuit | The Driver Airbag may not perform as designed. | There is a fault with the second stage of the driver airbag. | The fault is rectified.
Tesla Model 3 | RCM2_a203 | RCM2_a203_driverFSABShort | Inboard Driver Seat (Farside) Airbag - Resistance too Low | The Farside Airbag may not perform as designed. | There is a fault with the driver farside airbag. | The fault is rectified.
Tesla Model 3 | RCM2_a629 | RCM2_a629_comEPBStatusCntr | 0x204 EPB_status - Counter Error
Tesla Model 3 | RCM2_a463 | RCM2_a463_presPedProRCrssCoup | Right PedPro Impact Pessure Tube Sensor - Cross Coupled | The Pedestrian Safety System may not perform as designed. | There is a fault with the right pedestrian protection sensor. | The fault is rectified.
Tesla Model 3 | RCM2_a294 | RCM2_a294_imuVertAOffCompPosLife | Lifetime IMU Vertical Acceleration Offset Compensation Maximum Positive Saturation Limit Reached | The Safety Restraint System may not perform as designed. | There is a fault with the inertial measurement unit. | Cannot be cleared. The restraint control module needs to be replaced.
Tesla Model 3 | RCM2_a398 | RCM2_a398_sideAccelBPilLSigMon | B-Pillar Left Impact Sensor - Signal Monitor | The Safety Restraint System may not perform as designed. | There is a fault with the left B-Pillar impact sensor. | The fault is rectified.
Tesla Model 3 | RCM2_a477 | RCM2_a477_upFrntPedProLDefect | Left PedPro Impact Accelerometer (PCSL) - Defect | The Pedestrian Safety System may not perform as designed. | There is a fault with the left pedestrian protection impact sensor. | The fault is rectified.
Tesla Model 3 | RCM2_a181 | RCM2_a181_curAB2ndRowRConfig | 2nd Row Right Curtain Airbag - Not Configured in Fimrware but Physcially Present | The Second Row Right Curtain Airbag may not perform as designed. | There is a fault with the second row right curtain airbag. | The fault is rectified.
Tesla Model 3 | RCM2_a652 | RCM2_a652_ambientTempFaulted | Ambient Temperature Signal Faulted (MS GTW_ambientTemperature / P2 VCFRONT_tempAmbient) | The Pedestrian Safety System may not perform as designed. | The restraint control module has detected an invalid ambient temperature. | Auto clears.
Tesla Model 3 | RCM2_a848 | RCM2_a848_comDIlocStatMIA | 0x286 DI_locStatus - MIA
Tesla Model 3 | RCM2_a135 | RCM2_a135_sideAB1stRowRSht2Bat | 1st Row Right Side Airbag - Short to Battery | The Right Seat Airbag may not perform as designed. | There is a fault with the front-right seat airbag. | The fault is rectified.
Tesla Model 3 | RCM2_a666 | RCM2_a666_comVCSEATDbuckle | 0x30C VCSEATD_restraintStatus - Driver Buckle Switch SNA or Faulted | The Safety Restraint System may not perform as designed. | The restraint control module has detected a fault with the driver seat buckle. | The fault is rectified.
Tesla Model 3 | RCM2_a612 | RCM2_a612_comDItorque2ChkSm | 0x118 DI_torque2 (DI_systemStatus) - Checksum Error
Tesla Model 3 | RCM2_a415 | RCM2_a415_sideAccelCPilLInitTyp | C-Pillar Left Impact Sensor - Initialization Failure | The Safety Restraint System may not perform as designed. | There is a fault with the left C-Pillar impact sensor. | The fault is rectified.
Tesla Model 3 | RCM2_a423 | RCM2_a423_sideAccelCPilRCrssCoup | C-Pillar Right Impact Sensor - Cross Coupled | The Safety Restraint System may not perform as designed. | There is a fault with the right C-Pillar impact sensor. | The fault is rectified.
Tesla Model 3 | RCM2_a155 | RCM2_a155_curABRightShort | Right Curtain Airbag - Resistance too Low | The Right Curtain Airbag may not perform as designed. | There is a fault with the right curtain airbag. | The fault is rectified.
Tesla Model 3 | RCM2_a102 | RCM2_a102_pretenLapRightCrssCoup | 1st Row Right Seatbelt Lap/Anchor Pretensioner - Cross Coupled | The Right Lap Pretensioner may not perform as designed. | There is a fault with the front-right lap pretensioner. | The fault is rectified.
Tesla Model 3 | RCM2_a695 | RCM2_a695_comVCRIGHTrestChkSm | 0x31A VCRIGHT_restraintStatus - Checksum Error | The Safety Restraint System may not perform as designed. | There is a checksum error with the VCRIGHT restraint status message. | Auto clears when CAN communication fault is rectified.
Tesla Model 3 | RCM2_a841 | RCM2_a841_preten2ndRowCOpen | 2nd Row Center Seatbelt Retractor Pretensioner - Resistance too High | The 2nd Row Center Shoulder Pretensioner may not perform as designed. | There is a fault with the 2nd row-center shoulder pretensioner. | The fault is rectified.
Tesla Model 3 | RCM2_a469 | RCM2_a469_presPedProAbsolute | PedPro Impact Pessure Tube - Absolute Pressure Failure | The Pedestrian Safety System may not perform as designed. | Not Applicable. | Not Applicable.
Tesla Model 3 | RCM2_a481 | RCM2_a481_upFrntPedProRSht2Bat | Right PedPro Impact Accelerometer (PCSR) - Short to Battery | The Pedestrian Safety System may not perform as designed. | There is a fault with the right pedestrian protection impact sensor. | The fault is rectified.
Tesla Model 3 | RCM2_a097 | RCM2_a097_pretenLapLeftConfig | 1st Row Left Seatbelt Lap/Anchor Pretensioner - Not Configured in Fimrware but Physcially Present | The Left Lap Pretensioner may not perform as designed. | There is a fault with the front-left lap pretensioner. | The fault is rectified.
Tesla Model 3 | RCM2_a293 | RCM2_a293_imuLatAcOffCompNegSLDC | Drive Cycle IMU Lateral Acceleration Offset Compensation Maximum Negative Saturation Slow Learning Limit Reached | Inertial Measurement Offsets can no longer be learned during this drive cycle. | The inertial measurement learned offset has reached the limit for this drive cycle. | Auto clears on next drive cycle.
Tesla Model 3 | RCM2_a490 | RCM2_a490_presRearLDoorSht2Gnd | Rear Left Door Pressure Impact Sensor - Short to Ground | The Safety Restraint System may not perform as designed. | There is a fault with the rear-left door impact sensor. | The fault is rectified.
Tesla Model 3 | RCM2_a667 | RCM2_a667_comVCSEATDOccpy | 0x30C VCSEATD_restraintStatus - Driver Occupancy SNA or Faulted | The Safety Restraint System may not perform as designed. | The restraint control module has detected a fault with the driver occupancy switch. | The fault is rectified.
Tesla Model 3 | RCM2_a524 | RCM2_a524_sideAccelDPilRConfig | D-Pillar Right Impact Sensor - Connected but not Configured (Wrong Sensor Connected) | The Safety Restraint System may not perform as designed. | There is a fault with the right D-Pillar impact sensor. | The fault is rectified.
Tesla Model 3 | RCM2_a170 | RCM2_a170_curAB2ndRowLSht2Gnd | 2nd Row Left Curtain Airbag - Short to Ground | The Second Row Left Curtain Airbag may not perform as designed. | There is a fault with the second row left curtain airbag. | The fault is rectified.
Tesla Model 3 | RCM2_a750 | RCM2_a750_linInternalTimeout | LIN Communication Timeout | The Safety Restraint System may not perform as designed. | The restraint control module has detected an internal fault. | Cannot be cleared. The restraint control module needs to be replaced.
Tesla Model 3 | RCM2_a358 | RCM2_a358_upFrntSnsrLSigMon | Up-Front Left Impact Sensor (Shotgun) - Signal Monitor | The Safety Restraint System may not perform as designed. | There is a fault with the front-left impact sensor. | The fault is rectified.
Tesla Model 3 | RCM2_a171 | RCM2_a171_curAB2ndRowLSht2Bat | 2nd Row Left Curtain Airbag - Short to Battery | The Second Row Left Curtain Airbag may not perform as designed. | There is a fault with the second row left curtain airbag. | The fault is rectified.
Tesla Model 3 | RCM2_a384 | RCM2_a384_upFrntSnsrMidRCommErr | Up-Front Middle Right Impact Sensor (Bumper) - Communication Error | The Safety Restraint System may not perform as designed. | There is a fault with the middle-right impact sensor. | The fault is rectified.
Tesla Model 3 | RCM2_a640 | RCM2_a640_comTPMSStatusCMIA | 0x36F TPMS_statusC - MIA
Tesla Model 3 | RCM2_a802 | RCM2_a802_parameterTransferID | Parameter Transfer ID Invalid | The Safety Restraint System may not perform as designed. | The restraint control module has detected an internal fault. | Production software is flashed to the restraint control module or the module is replaced.
Tesla Model 3 | RCM2_a267 | RCM2_a267_imuYawR8OffCompNegFLDC | Drive Cycle IMU Yaw Rate Offset Compensation Maximum Negative Saturation Fast Learning Limit Reached | Inertial Measurement Offsets can no longer be learned during this drive cycle. | The inertial measurement learned offset has reached the limit for this drive cycle. | Auto clears on next drive cycle.
Tesla Model 3 | RCM2_a101 | RCM2_a101_pretenLapRightShort | 1st Row Right Seatbelt Lap/Anchor Pretensioner - Resistance too Low | The Right Lap Pretensioner may not perform as designed. | There is a fault with the front-right lap pretensioner. | The fault is rectified.
Tesla Model 3 | RCM2_a138 | RCM2_a138_sideAB1stRowRCrssCoup | 1st Row Right Side Airbag - Cross Coupled | The Right Seat Airbag may not perform as designed. | There is a fault with the front-right seat airbag. | The fault is rectified.
Tesla Model 3 | RCM2_a050 | RCM2_a050_driverABStg1Sht2Gnd | Driver Front airbag 1st stage - Short to Ground | The Driver Airbag may not perform as designed. | There is a fault with the first stage of the driver airbag. | The fault is rectified.
Tesla Model 3 | RCM2_a276 | RCM2_a276_imuRollR8OffCompPosLife | Lifetime IMU Roll Rate Offset Compensation Maximum Positive Saturation Limit Reached | The Safety Restraint System may not perform as designed. | There is a fault with the inertial measurement unit. | Cannot be cleared. The restraint control module needs to be replaced.
Tesla Model 3 | RCM2_a622 | RCM2_a622_comESPBChkSm | 0x155 ESP_B - Checksum Error
Tesla Model 3 | RCM2_a424 | RCM2_a424_sideAccelCPilRCommErr | C-Pillar Right Impact Sensor - Communication Error | The Safety Restraint System may not perform as designed. | There is a fault with the right C-Pillar impact sensor. | The fault is rectified.
Tesla Model 3 | RCM2_a269 | RCM2_a269_imuYawR8OffCompNegSLDC | Drive Cycle IMU Yaw Rate Offset Compensation Maximum Negative Saturation Slow Learning Limit Reached | Inertial Measurement Offsets can no longer be learned during this drive cycle. | The inertial measurement learned offset has reached the limit for this drive cycle. | Auto clears on next drive cycle.
Tesla Model 3 | RCM2_a523 | RCM2_a523_sideAccelDPilRInitTyp | D-Pillar Right Impact Sensor - Initialization Failure | The Safety Restraint System may not perform as designed. | There is a fault with the right D-Pillar impact sensor. | The fault is rectified.
Tesla Model 3 | RCM2_a051 | RCM2_a051_driverABStg1Sht2Bat | Driver Front airbag 1st stage - Short to Battery | The Driver Airbag may not perform as designed. | There is a fault with the first stage of the driver airbag. | The fault is rectified.
Tesla Model 3 | RCM2_a004 | RCM2_a004_crashAlgoWakeup | RCM2_a004_crashAlgoWakeup | No Impact. | The safety system has observed an impact. | Auto clears.
Tesla Model 3 | RCM2_a281 | RCM2_a281_imuRollR8OffCompNegSLDC | Drive Cycle IMU Roll Rate Offset Compensation Maximum Negative Saturation Slow Learning Limit Reached | Inertial Measurement Offsets can no longer be learned during this drive cycle. | The inertial measurement learned offset has reached the limit for this drive cycle. | Auto clears on next drive cycle.
Tesla Model 3 | RCM2_a354 | RCM2_a354_upFrntSnsrLCommErr | Up-Front Left Impact Sensor (Shotgun) - Communication Error | The Safety Restraint System may not perform as designed. | There is a fault with the front-left impact sensor. | The fault is rectified.
Tesla Model 3 | RCM2_a158 | RCM2_a158_preten2ndRowLSht2Gnd | 2nd Row Left Seatbelt Pretensioner - Short to Ground | The Second Row Left Pretensioner may not perform as designed. | There is a fault with the second row left-side pretensioner. | The fault is rectified.
Tesla Model 3 | RCM2_a672 | RCM2_a672_comEPBRstatusMIA | 0x2E8 EPBR_status - MIA
Tesla Model 3 | RCM2_a179 | RCM2_a179_curAB2ndRowRShort | 2nd Row Right Curtain Airbag - Resistance too Low | The Second Row Right Curtain Airbag may not perform as designed. | There is a fault with the second row right curtain airbag. | The fault is rectified.
Tesla Model 3 | RCM2_a610 | RCM2_a610_comDItorque1Cntr | 0x108 DI_torque1 (DI_torque) - Counter Error
Tesla Model 3 | RCM2_a504 | RCM2_a504_presRearRDoorCommErr | Rear Right Door Pressure Impact Sensor - Communication Error | The Safety Restraint System may not perform as designed. | There is a fault with the rear-right door impact sensor. | The fault is rectified.
Tesla Model 3 | RCM2_a425 | RCM2_a425_sideAccelCPilRInitTyp | C-Pillar Right Impact Sensor - Initialization Failure | The Safety Restraint System may not perform as designed. | There is a fault with the right C-Pillar impact sensor. | The fault is rectified.
Tesla Model 3 | RCM2_a522 | RCM2_a522_sideAccelDPilRCommErr | D-Pillar Right Impact Sensor - Communication Error | The Safety Restraint System may not perform as designed. | There is a fault with the right D-Pillar impact sensor. | The fault is rectified.
Tesla Model 3 | RCM2_a799 | RCM2_a799_internalFault | Internal Fault - Replace RCM | The Safety Restraint System may not perform as designed. | The restraint control module has detected an internal fault. | Cannot be cleared. The restraint control module needs to be replaced.
Tesla Model 3 | RCM2_a373 | RCM2_a373_upFrntSnsrMidLCrssCoup | Up-Front Middle Left Impact Sensor (Bumper) - Cross Coupled | The Safety Restraint System may not perform as designed. | There is a fault with the middle-left impact sensor. | The fault is rectified.
Tesla Model 3 | RCM2_a649 | RCM2_a649_comDIstate2MIA | 0x3F8 DI_state2 - MIA
Tesla Model 3 | RCM2_a663 | RCM2_a663_comVCSEATDrestMIA | 0x30C VCSEATD_restraintStatus - MIA | The Safety Restraint System may not perform as designed. | The RCM is not observing the VCSEATD restraint status message on the CAN bus. | Auto clears when CAN communication fault is rectified.
Tesla Model 3 | RCM2_a317 | RCM2_a317_imuAccXLgMonChlTemp | Low g Longitudinal Acceleration (Ax-Lg) - Temporary Channel Monitoring | The Safety Restraint System may not perform as designed. | The intertial measurement is temporarily unavailable. | Auto clears.
Tesla Model 3 | RCM2_a679 | RCM2_a679_comESPwheelSpeedsMIA | 0x175 ESP_wheelSpeeds - MIA
Tesla Model 3 | RCM2_a005 | RCM2_a005_abuseImmunityThrshold | RCM2_a005_abuseImmunityThrshold | No Impact. | The safety system has observed an impact. | Auto clears.
Tesla Model 3 | RCM2_a647 | RCM2_a647_comDIstateChkSm | 0x368 DI_state - Checksum Error
Tesla Model 3 | RCM2_a271 | RCM2_a271_imuPtchR8OffCompNegLife | Lifetime IMU Pitch Rate Offset Compensation Maximum Negative Saturation Limit Reached | The Safety Restraint System may not perform as designed. | There is a fault with the inertial measurement unit. | Cannot be cleared. The restraint control module needs to be replaced.
Tesla Model 3 | RCM2_a161 | RCM2_a161_preten2ndRowLShort | 2nd Row Left Seatbelt Pretensioner - Resistance too Low | The Second Row Left Pretensioner may not perform as designed. | There is a fault with the second row left-side pretensioner. | The fault is rectified.
Tesla Model 3 | RCM2_a385 | RCM2_a385_upFrntSnsrMidRInitTyp | Up-Front Middle Right Impact Sensor (Bumper) - Initialization Failure | The Safety Restraint System may not perform as designed. | There is a fault with the middle-right impact sensor. | The fault is rectified.
Tesla Model 3 | RCM2_a417 | RCM2_a417_sideAccelCPilLDefect | C-Pillar Left Impact Sensor - Defect | The Safety Restraint System may not perform as designed. | There is a fault with the left C-Pillar impact sensor. | The fault is rectified.
Tesla Model 3 | RCM2_a816 | RCM2_a816_upFrntPedProMLSht2Bat | Left Middle (V-Bar) PedPro Impact Accelerometer (PCSML) - Short to Battery | The Pedestrian Safety System may not perform as designed. | There is a fault with the left middle pedestrian impact sensor. | The fault is rectified.
Tesla Model 3 | RCM2_a434 | RCM2_a434_presFrntLDoorCommErr | Front Left Door Pressure Impact Sensor - Communication Error | The Safety Restraint System may not perform as designed. | There is a fault with the front-left door impact sensor. | The fault is rectified.
Tesla Model 3 | RCM2_a184 | RCM2_a184_hoodActuatorROpen | Right Pedestrian Protection Hood Actuator - Resistance too High | The Right Hood Actuator may not perform as designed. | There is a fault with the right hood actuator. | The fault is rectified.
Tesla Model 3 | RCM2_a803 | RCM2_a803_algoVerifySensorID | Algo Verify Sensor ID | The Safety Restraint System may not perform as designed. | The restraint control module has detected an incorrect impact sensor is connected. | The impact sensor is swapped for the correct type.
Tesla Model 3 | RCM2_a072 | RCM2_a072_passABStg2CrssCoup | Passenger Front airbag 2nd stage - Cross Coupled | The Passenger Airbag may not perform as designed. | There is a fault with the second stage of the passenger airbag. | The fault is rectified.
Tesla Model 3 | RCM2_a290 | RCM2_a290_imuLatAcOffCompPosFLDC | Drive Cycle IMU Lateral Acceleration Offset Compensation Maximum Positive Saturation Fast Learning Limit Reached | Inertial Measurement Offsets can no longer be learned during this drive cycle. | The inertial measurement learned offset has reached the limit for this drive cycle. | Auto clears on next drive cycle.
Tesla Model 3 | RCM2_a319 | RCM2_a319_imuAccYLgMonChlTemp | Low g Lateral Acceleration (Ay-Lg) - Temporary Channel Monitoring | The Safety Restraint System may not perform as designed. | The intertial measurement is temporarily unavailable. | Auto clears.
Tesla Model 3 | RCM2_a282 | RCM2_a282_imuLongAOffCompPosLife | Lifetime IMU Longitudinal Acceleration Offset Compensation Maximum Positive Saturation Limit Reached | The Safety Restraint System may not perform as designed. | There is a fault with the inertial measurement unit. | Cannot be cleared. The restraint control module needs to be replaced.
Tesla Model 3 | RCM2_a105 | RCM2_a105_loadLimLeftSht2Bat | 1st Row Left Seatbelt Load Limiter - Short to Battery | The Left Load Limiter may not perform as designed. | There is a fault with the front-left load limiter. | The fault is rectified.
Tesla Model 3 | RCM2_a822 | RCM2_a822_upFrntPedProMLDefect | Left Middle (V-Bar) PedPro Impact Accelerometer (PCSML) - Defect | The Pedestrian Safety System may not perform as designed. | There is a fault with the left middle pedestrian impact sensor. | The fault is rectified.
Tesla Model 3 | RCM2_a840 | RCM2_a840_preten2ndRowCSht2Bat | 2nd Row Center Seatbelt Retractor Pretensioner - Short to Battery | The 2nd Row Center Shoulder Pretensioner may not perform as designed. | There is a fault with the 2nd row-center shoulder pretensioner. | The fault is rectified.
Tesla Model 3 | RCM2_a670 | RCM2_a670_comEPBLstatusChkSm | 0x2A8 EPBL_status - Checksum Error
Tesla Model 3 | RCM2_a154 | RCM2_a154_curABRightOpen | Right Curtain Airbag - Resistance too High | The Right Curtain Airbag may not perform as designed. | There is a fault with the right curtain airbag. | The fault is rectified.
Tesla Model 3 | RCM2_a163 | RCM2_a163_preten2ndRowLCgf | 2nd Row Left Seatbelt Pretensioner - Not Configured in Fimrware but Physcially Present | The Second Row Left Pretensioner may not perform as designed. | There is a fault with the second row left-side pretensioner. | The fault is rectified.
Tesla Model 3 | RCM2_a564 | RCM2_a564_seaTrkPosLeftOpen | Seat Track Position Sensor Driver - Open Line | The Safety Restraint System may not perform as designed. | There is a fault with the left seat track position sensor. | The fault is rectified.
Tesla Model 3 | RCM2_a054 | RCM2_a054_driverABStg1CrssCoup | Driver Front airbag 1st stage - Cross Coupled | The Driver Airbag may not perform as designed. | There is a fault with the first stage of the driver airbag. | The fault is rectified.
Tesla Model 3 | RCM2_a361 | RCM2_a361_upFrntSnsrRSht2Bat | Up-Front Right Impact Sensor (Shotgun) - Short to Battery | The Safety Restraint System may not perform as designed. | There is a fault with the front-right impact sensor. | The fault is rectified.
Tesla Model 3 | RCM2_a252 | RCM2_a252_ens1Config | Emergency Notification Signal Connected to HVC - Not Configured but Physically Present | The High Voltage Pyro Disconnect may not perform as designed. | There is a fault with the Emergency Notification Signal-1 line. | The fault is rectified.
Tesla Model 3 | RCM2_a646 | RCM2_a646_comDIstateMIA | 0x368 DI_state - MIA
Tesla Model 3 | RCM2_a414 | RCM2_a414_sideAccelCPilLCommErr | C-Pillar Left Impact Sensor - Communication Error | The Safety Restraint System may not perform as designed. | There is a fault with the left C-Pillar impact sensor. | The fault is rectified.
Tesla Model 3 | RCM2_a396 | RCM2_a396_sideAccelBPilLConfig | B-Pillar Left Impact Sensor - Connected but not Configured (Wrong Sensor Connected) | The Safety Restraint System may not perform as designed. | There is a fault with the left B-Pillar impact sensor. | The fault is rectified.
Tesla Model 3 | RCM2_a311 | RCM2_a311_imuPitchR8ChnlMonTmpLF | Pitch Rate (Wy) - Temporary Channel Monitoring LF | The Safety Restraint System may not perform as designed. | The intertial measurement is temporarily unavailable. | Auto clears.
Tesla Model 3 | RCM2_a160 | RCM2_a160_preten2ndRowLOpen | 2nd Row Left Seatbelt Pretensioner - Resistance too High | The Second Row Left Pretensioner may not perform as designed. | There is a fault with the second row left-side pretensioner. | The fault is rectified.
Tesla Model 3 | RCM2_a446 | RCM2_a446_presFrntRDoorConfig | Front Right Door Pressure Impact Sensor - Connected but not Configured (Wrong Sensor Connected) | The Safety Restraint System may not perform as designed. | There is a fault with the front-right door impact sensor. | The fault is rectified.
Tesla Model 3 | RCM2_a650 | RCM2_a650_comDIstate2ChkSm | 0x3F8 DI_state2 - Checksum Error
Tesla Model 3 | RCM2_a842 | RCM2_a842_preten2ndRowCShort | 2nd Row Center Seatbelt Retractor Pretensioner - Resistance too Low | The 2nd Row Center Shoulder Pretensioner may not perform as designed. | There is a fault with the 2nd row-center shoulder pretensioner. | The fault is rectified.
Tesla Model 3 | RCM2_a140 | RCM2_a140_hvdPyroSht2Gnd | HV Disconnect Pyro - Short to Ground | The High Voltage Pyro Disconnect may not perform as designed. | There is a fault with the high voltage disconnect pyro. | The fault is rectified.
Tesla Model 3 | RCM2_a272 | RCM2_a272_imuPtchR8OffCompPosFLDC | Drive Cycle IMU Pitch Rate Offset Compensation Maximum Positive Saturation Fast Learning Limit Reached | Inertial Measurement Offsets can no longer be learned during this drive cycle. | The inertial measurement learned offset has reached the limit for this drive cycle. | Auto clears on next drive cycle.
Tesla Model 3 | RCM2_a467 | RCM2_a467_presPedProRDefect | Right PedPro Impact Pessure Tube Sensor - Defect | The Pedestrian Safety System may not perform as designed. | There is a fault with the right pedestrian protection sensor. | The fault is rectified.
Tesla Model 3 | RCM2_a320 | RCM2_a320_imuAccZLgMonChlPerm | Low g Vertical (Az-Lg) - Permanent Channel Monitoring | The Safety Restraint System may not perform as designed. | There is a fault with the inertial measurement unit. | Cannot be cleared. The restraint control module needs to be replaced.
Tesla Model 3 | RCM2_a442 | RCM2_a442_presFrntRDoorOpen | Front Right Door Pressure Impact Sensor - Open Circuit | The Safety Restraint System may not perform as designed. | There is a fault with the front-right door impact sensor. | The fault is rectified.
Tesla Model 3 | RCM2_a853 | RCM2_a853_ConfigParametersInconsistent | Beginning-of-line device configuration does not satisfy minimum configuration parameters | The Safety Restraint System may not perform as designed. | Beginning-of-line device configuration does not satisfy minimum configuration parameters. | Beginning-of-line device configuration is performed and the configuration satisfies the minimum parameters.
Tesla Model 3 | RCM2_a644 | RCM2_a644_comDASSafetyFrntChkSm | 0x299 - DAS_safetyFront - Checksum Error
Tesla Model 3 | RCM2_a144 | RCM2_a144_hvdPyroCrssCoup | HV Disconnect Pyro - Cross Coupled | The High Voltage Pyro Disconnect may not perform as designed. | There is a fault with the high voltage disconnect pyro. | The fault is rectified.
Tesla Model 3 | RCM2_a274 | RCM2_a274_imuPtchR8OffCompPosSLDC | Drive Cycle IMU Pitch Rate Offset Compensation Maximum Positive Saturation Slow Learning Limit Reached | Inertial Measurement Offsets can no longer be learned during this drive cycle. | The inertial measurement learned offset has reached the limit for this drive cycle. | Auto clears on next drive cycle.
Tesla Model 3 | RCM2_a631 | RCM2_a631_comGTWACSChkSm | 0x228 GTW_airbagCutoffStatus - Checksum Error | The Safety Restraint System may not perform as designed. | There is a checksum error with the GTW ACS status message. | Auto clears when CAN communication fault is rectified.
Tesla Model 3 | RCM2_a823 | RCM2_a823_upFrntPedProMLSigMon | Left Middle (V-Bar) PedPro Impact Accelerometer (PCSML) - Signal Monitor | The Pedestrian Safety System may not perform as designed. | There is a fault with the left middle pedestrian impact sensor. | The fault is rectified.
Tesla Model 3 | RCM2_a120 | RCM2_a120_kneeABDrvrCrssCoup | Driver Inflatible Kneebag - Cross Coupled | The Driver Knee Airbag may not perform as designed. | There is a fault with the driver knee airbag. | The fault is rectified.
Tesla Model 3 | RCM2_a175 | RCM2_a175_curAB2ndRowLConfig | 2nd Row Left Curtain Airbag - Not Configured in Fimrware but Physcially Present | The Second Row Left Curtain Airbag may not perform as designed. | There is a fault with the second row left curtain airbag. | The fault is rectified.
Tesla Model 3 | RCM2_a391 | RCM2_a391_sideAccelBPilLSht2Bat | B-Pillar Left Impact Sensor - Short to Battery | The Safety Restraint System may not perform as designed. | There is a fault with the left B-Pillar impact sensor. | The fault is rectified.
Tesla Model 3 | RCM2_a189 | RCM2_a189_hoodActuatorLSht2Bat | Left Pedestrian Protection Hood Actuator - Short to Battery | The Left Hood Actuator may not perform as designed. | There is a fault with the left hood actuator. | The fault is rectified.
Tesla Model 3 | RCM2_a632 | RCM2_a632_comGTWACSCntr | 0x228 GTW_airbagCutoffStatus - Counter Error | The Safety Restraint System may not perform as designed. | There is a counter error with the GTW ACS status message. | Auto clears when CAN communication fault is rectified.
Tesla Model 3 | RCM2_a014 | RCM2_a014_pedProNearDeploy | RCM2_a014_pedProNearDeploy | The Pedestrian Safety System may not perform as designed. | The vehicle impacted an object which did not result in the deployment of the pedestrian protection system. | The restraint control module is power cycled.
Tesla Model 3 | RCM2_a496 | RCM2_a496_presRearLDoorConfig | Rear Left Door Pressure Impact Sensor - Connected but not Configured (Wrong Sensor Connected) | The Safety Restraint System may not perform as designed. | There is a fault with the rear-left door impact sensor. | The fault is rectified.
Tesla Model 3 | RCM2_a285 | RCM2_a285_imuLongAOffCompNegFLDC | Drive Cycle IMU Longitudinal Acceleration Offset Compensation Maximum Negative Saturation Fast Learning Limit Reached | Inertial Measurement Offsets can no longer be learned during this drive cycle. | The inertial measurement learned offset has reached the limit for this drive cycle. | Auto clears on next drive cycle.
Tesla Model 3 | RCM2_a550 | RCM2_a550_bucklHallLeftSht2Gnd | Belt Buckle Front Left - Short to Ground | The Safety Restraint System may not perform as designed. | There is a fault with the front-left buckle. | The fault is rectified.
Tesla Model 3 | RCM2_a351 | RCM2_a351_upFrntSnsrLSht2Bat | Up-Front Left Impact Sensor (Shotgun) - Short to Battery | The Safety Restraint System may not perform as designed. | There is a fault with the front-left impact sensor. | The fault is rectified.
Tesla Model 3 | RCM2_a121 | RCM2_a121_kneeABDrvrConfig | Driver Inflatible Kneebag - Not Configured in Fimrware but Physcially Present | The Driver Knee Airbag may not perform as designed. | There is a fault with the driver knee airbag. | The fault is rectified.
Tesla Model 3 | RCM2_a664 | RCM2_a664_comVCSEATDrestChkSm | 0x30C VCSEATD_restraintStatus - Checksum Error | The Safety Restraint System may not perform as designed. | There is a checksum error with the VCSEATD restraint status message. | Auto clears when CAN communication fault is rectified.
Tesla Model 3 | RCM2_a060 | RCM2_a060_driverABStg2CrssCoup | Driver Front airbag 2nd stage - Cross Coupled | The Driver Airbag may not perform as designed. | There is a fault with the second stage of the driver airbag. | The fault is rectified.
Tesla Model 3 | RCM2_a390 | RCM2_a390_sideAccelBPilLSht2Gnd | B-Pillar Left Impact Sensor - Short to Ground | The Safety Restraint System may not perform as designed. | There is a fault with the left B-Pillar impact sensor. | The fault is rectified.
Tesla Model 3 | RCM2_a130 | RCM2_a130_sideAB1stRowLOpen | 1st Row Left Side Airbag - Resistance too High | The Left Seat Airbag may not perform as designed. | There is a fault with the front-left seat airbag. | The fault is rectified.
Tesla Model 3 | RCM2_a829 | RCM2_a829_upFrntPedProMRIntTyp | Right Middle (V-Bar) PedPro Impact Accelerometer (PCSMR) - Initialization Failure | The Pedestrian Safety System may not perform as designed. | There is a fault with the right middle pedestrian impact sensor. | The fault is rectified.
Tesla Model 3 | RCM2_a665 | RCM2_a665_comVCSEATDrestCntr | 0x30C VCSEATD_restraintStatus - Counter Error | The Safety Restraint System may not perform as designed. | There is a counter error with the VCSEATD restraint status message. | Auto clears when CAN communication fault is rectified.
Tesla Model 3 | RCM2_a377 | RCM2_a377_upFrntSnsrMidLDefect | Up-Front Middle Left Impact Sensor (Bumper) - Defect | The Safety Restraint System may not perform as designed. | There is a fault with the middle-left impact sensor. | The fault is rectified.
Tesla Model 3 | RCM2_a302 | RCM2_a302_imuAccYHgMonChlPerm | High g Lateral Acceleration (Ay-Hg) - Permanent Channel Monitoring | The Safety Restraint System may not perform as designed. | There is a fault with the inertial measurement unit. | Cannot be cleared. The restraint control module needs to be replaced.
Tesla Model 3 | RCM2_a447 | RCM2_a447_presFrntRDoorDefect | Front Right Door Pressure Impact Sensor - Defect | The Safety Restraint System may not perform as designed. | There is a fault with the front-right door impact sensor. | The fault is rectified.
Tesla Model 3 | RCM2_a073 | RCM2_a073_passABStg2Config | Passenger Front airbag 2nd stage - Not Configured in Fimrware but Physcially Present | The Passenger Airbag may not perform as designed. | There is a fault with the second stage of the passenger airbag. | The fault is rectified.
Tesla Model 3 | RCM2_a098 | RCM2_a098_pretenLapRightSht2Gnd | 1st Row Right Seatbelt Lap/Anchor Pretensioner - Short to Ground | The Right Lap Pretensioner may not perform as designed. | There is a fault with the front-right lap pretensioner. | The fault is rectified.
Tesla Model 3 | RCM2_a809 | RCM2_a809_configDriveMismatch | Drive Orientation Stored does not match Vehicle | The Safety Restraint System may not perform as designed. | The restraint control module learned orientation does not match the vehicle drive orientation. | The drive orientation learn routine is successfully run.
Tesla Model 3 | RCM2_a145 | RCM2_a145_hvdPyroConfig | HV Disconnect Pyro - Not Configured in Fimrware but Physcially Present | The High Voltage Pyro Disconnect may not perform as designed. | There is a fault with the high voltage disconnect pyro. | The fault is rectified.
Tesla Model 3 | RCM2_a063 | RCM2_a063_passABStg1Sht2Bat | Passenger Front airbag 1st stage - Short to Battery | The Passenger Airbag may not perform as designed. | There is a fault with the first stage of the passenger airbag. | The fault is rectified.
Tesla Model 3 | RCM2_a125 | RCM2_a125_kneeABPassShort | Passenger Inflatible Kneebag - Resistance too Low | The Passenger Knee Airbag may not perform as designed. | There is a fault with the passenger knee airbag. | The fault is rectified.
Tesla Model 3 | RCM2_a250 | RCM2_a250_ens1Sht2Bat | Emergency Notification Signal Connected to HVC - Short to Battery | The High Voltage Pyro Disconnect may not perform as designed. | There is a fault with the Emergency Notification Signal-1 line. | The fault is rectified.
Tesla Model 3 | RCM2_a099 | RCM2_a099_pretenLapRightSht2Bat | 1st Row Right Seatbelt Lap/Anchor Pretensioner - Short to Battery | The Right Lap Pretensioner may not perform as designed. | There is a fault with the front-right lap pretensioner. | The fault is rectified.
Tesla Model 3 | RCM2_a211 | RCM2_a211_sideAB2ndRowLConfig | 2nd Row Left Side Airbag - Not Configured in Firmware but Physically Present | The Second Row Left Seat Airbag may not perform as designed. | There is a fault with the second row left side airbag. | The fault is rectified.
Tesla Model 3 | RCM2_a554 | RCM2_a554_bucklHallLeftCrssCoup | Belt Buckle Front Left - Cross coupled | The Safety Restraint System may not perform as designed. | There is a fault with the front-left buckle. | The fault is rectified.
Tesla Model 3 | RCM2_a600 | RCM2_a600_comCANinternalTimeout | CAN Timeout | The Safety Restraint System may not perform as designed. | The restraint control module has detected an internal fault. | Cannot be cleared. The restraint control module needs to be replaced.
Tesla Model 3 | RCM2_a413 | RCM2_a413_sideAccelCPilLCrssCoup | C-Pillar Left Impact Sensor - Cross Coupled | The Safety Restraint System may not perform as designed. | There is a fault with the left C-Pillar impact sensor. | The fault is rectified.
Tesla Model 3 | RCM2_a478 | RCM2_a478_upFrntPedProLSigMon | Left PedPro Impact Accelerometer (PCSL) - Signal Monitor | The Pedestrian Safety System may not perform as designed. | There is a fault with the left pedestrian protection impact sensor. | The fault is rectified.
Tesla Model 3 | RCM2_a124 | RCM2_a124_kneeABPassOpen | Passenger Inflatible Kneebag - Resistance too High | The Passenger Knee Airbag may not perform as designed. | There is a fault with the passenger knee airbag. | The fault is rectified.
Tesla Model 3 | RCM2_a830 | RCM2_a830_upFrntPedProMRConfig | Right Middle (V-Bar) PedPro Impact Accelerometer (PCSMR) - Connected but not Configured (Wrong Sensor Connected) | The Pedestrian Safety System may not perform as designed. | There is a fault with the right middle pedestrian impact sensor. | The fault is rectified.
Tesla Model 3 | RCM2_a482 | RCM2_a482_upFrntPedProROpen | Right PedPro Impact Accelerometer (PCSR) - Open Circuit | The Pedestrian Safety System may not perform as designed. | There is a fault with the right pedestrian protection impact sensor. | The fault is rectified.
Tesla Model 3 | RCM2_a555 | RCM2_a555_bucklHallLeftConfig | Belt Buckle Front Left - Connected but not Configured (Wrong Sensor Connected) | The Safety Restraint System may not perform as designed. | There is a fault with the front-left buckle. | The fault is rectified.
Tesla Model 3 | RCM2_a475 | RCM2_a475_upFrntPedProLIntTyp | Left PedPro Impact Accelerometer (PCSL) - Initialization Failure | The Pedestrian Safety System may not perform as designed. | There is a fault with the left pedestrian protection impact sensor. | The fault is rectified.
Tesla Model 3 | RCM2_a497 | RCM2_a497_presRearLDoorDefect | Rear Left Door Pressure Impact Sensor - Defect | The Safety Restraint System may not perform as designed. | There is a fault with the rear-left door impact sensor. | The fault is rectified.
Tesla Model 3 | RCM2_a192 | RCM2_a192_hoodActuatorLCrssCoup | Left Pedestrian Protection Hood Actuator - Cross coupled | The Left Hood Actuator may not perform as designed. | There is a fault with the left hood actuator. | The fault is rectified.
Tesla Model 3 | RCM2_a204 | RCM2_a204_driverFSABCrossCoup | Inboard Driver Seat (Farside) Airbag - Cross Coupled | The Farside Airbag may not perform as designed. | There is a fault with the driver farside airbag. | The fault is rectified.
Tesla Model 3 | RCM2_a807 | RCM2_a807_configVINmismatch | VIN Stored does not match Vehicle | The Safety Restraint System may not perform as designed. | The restraint control module learned VIN does not match the gateway VIN. | The VIN learn routine is successfully run.
Tesla Model 3 | RCM2_a474 | RCM2_a474_upFrntPedProLCommErr | Left PedPro Impact Accelerometer (PCSL) - Communication Error | The Pedestrian Safety System may not perform as designed. | There is a fault with the left pedestrian protection impact sensor. | The fault is rectified.
Tesla Model 3 | RCM2_a407 | RCM2_a407_sideAccelBPilRDefect | B-Pillar Right Impact Sensor - Defect | The Safety Restraint System may not perform as designed. | There is a fault with the right B-Pillar impact sensor. | The fault is rectified.
Tesla Model 3 | RCM2_a835 | RCM2_a835_pretenShldCOpen | 1st Row Center Seatbelt Retractor Pretensioner - Resistance too High | The Center Shoulder Pretensioner may not perform as designed. | There is a fault with the front-center shoulder pretensioner. | The fault is rectified.
Tesla Model 3 | RCM2_a091 | RCM2_a091_pretenShldRightConfig | 1st Row Right Seatbelt Retractor Pretensioner - Not Configured in Fimrware but Physcially Present | The Right Shoulder Pretensioner may not perform as designed. | There is a fault with the front-right shoulder pretensioner. | The fault is rectified.
Tesla Model 3 | RCM2_a691 | RCM2_a691_comVCLEFT1rLBuckle | 0x30A VCLEFT_restraintStatus - Front Left Buckle Switch SNA or Faulted | The Safety Restraint System may not perform as designed. | The restraint control module has detected a fault with the front-left seat buckle. | The fault is rectified.
Tesla Model 3 | RCM2_a656 | RCM2_a656_comVCSEATPrestMIA | 0x30B VCSEATP_restraintStatus - MIA | The Safety Restraint System may not perform as designed. | The RCM is not observing the VCSEATP restraint status message on the CAN bus. | Auto clears when CAN communication fault is rectified.
Tesla Model 3 | RCM2_a520 | RCM2_a520_sideAccelDPilROpen | D-Pillar Right Impact Sensor - Open Circuit | The Safety Restraint System may not perform as designed. | There is a fault with the right D-Pillar impact sensor. | The fault is rectified.
Tesla Model 3 | RCM2_a653 | RCM2_a653_comGTWESP1MIA | Ambient Temperature Message MIA (MS 0x208 GTW_ESP1 / P2 0x321 VCFRONT_sensors)
Tesla Model 3 | RCM2_a515 | RCM2_a515_sideAccelDPilLConfig | D-Pillar Left Impact Sensor - Connected but not Configured (Wrong Sensor Connected) | The Safety Restraint System may not perform as designed. | There is a fault with the left D-Pillar impact sensor. | The fault is rectified.
Tesla Model 3 | RCM2_a451 | RCM2_a451_presPedProLSht2Bat | Left PedPro Impact Pessure Tube Sensor - Short to Battery | The Pedestrian Safety System may not perform as designed. | There is a fault with the left pedestrian protection sensor. | The fault is rectified.
Tesla Model 3 | RCM2_a182 | RCM2_a182_hoodActuatorRSht2Gnd | Right Pedestrian Protection Hood Actuator - Short to Ground | The Right Hood Actuator may not perform as designed. | There is a fault with the right hood actuator. | The fault is rectified.
Tesla Model 3 | RCM2_a843 | RCM2_a843_preten2ndRowCCrssCoup | 2nd Row Center Seatbelt Retractor Pretensioner - Cross Coupled | The 2nd Row Center Shoulder Pretensioner may not perform as designed. | There is a fault with the 2nd row-center shoulder pretensioner. | The fault is rectified.
Tesla Model 3 | RCM2_a657 | RCM2_a657_comVCSEATPrestChkSm | 0x30B VCSEATP_restraintStatus - Checksum Error | The Safety Restraint System may not perform as designed. | There is a checksum error with the VCSEATP restraint status message. | Auto clears when CAN communication fault is rectified.
Tesla Model 3 | RCM2_a258 | RCM2_a258_ens3Config | ENS3 - Connected but not Configured (Wrong Sensor Connected) | Not Applicable. | There is a fault with the Emergency Notification Signal-3 line. | The fault is rectified.
Tesla Model 3 | RCM2_a685 | RCM2_a685_comDIchassControlMIA | 0x148 DI_chassisControl - MIA
Tesla Model 3 | RCM2_a412 | RCM2_a412_sideAccelCPilLOpen | C-Pillar Left Impact Sensor - Open Circuit | The Safety Restraint System may not perform as designed. | There is a fault with the left C-Pillar impact sensor. | The fault is rectified.
Tesla Model 3 | RCM2_a453 | RCM2_a453_presPedProLCrssCoup | Left PedPro Impact Pessure Tube Sensor - Cross Coupled | The Pedestrian Safety System may not perform as designed. | There is a fault with the left pedestrian protection sensor. | The fault is rectified.
Tesla Model 3 | RCM2_a484 | RCM2_a484_upFrntPedProRCommErr | Right PedPro Impact Accelerometer (PCSR) - Communication Error | The Pedestrian Safety System may not perform as designed. | There is a fault with the right pedestrian protection impact sensor. | The fault is rectified.
Tesla Model 3 | RCM2_a213 | RCM2_a213_sideAB2ndRowRSht2Bat | 2nd Row Right Side Airbag - Short to Battery | The Second Row Right Seat Airbag may not perform as designed. | There is a fault with the second row right side airbag. | The fault is rectified.
Tesla Model 3 | RCM2_a521 | RCM2_a521_sideAccelDPilRCrssCoup | D-Pillar Right Impact Sensor - Cross Coupled | The Safety Restraint System may not perform as designed. | There is a fault with the right D-Pillar impact sensor. | The fault is rectified.
Tesla Model 3 | RCM2_a196 | RCM2_a196_driverABAVOpen | Driver Active Vent - Open Circuit | The Driver Airbag may not perform as designed. | There is a fault with the driver active vent. | The fault is rectified.
Tesla Model 3 | RCM2_a819 | RCM2_a819_upFrntPedProMLCommErr | Left Middle (V-Bar) PedPro Impact Accelerometer (PCSML) - Communication Error | The Pedestrian Safety System may not perform as designed. | There is a fault with the left middle pedestrian impact sensor. | The fault is rectified.
Tesla Model 3 | RCM2_a699 | RCM2_a699_comVCRIGHTocs | 0x31A VCRIGHT_restraintStatus - Front Right Occupant Classification Faulted | The Safety Restraint System may not perform as designed. | The restraint control module has detected a fault with the front-right occupant classification system. | The fault is rectified.
Tesla Model 3 | RCM2_a633 | RCM2_a633_comOCS1PMIA | 0x303 OCS_status (OCS1P_status) - MIA | The Safety Restraint System may not perform as designed. | The RCM is not observing the OCS1P message on the CAN bus. | Auto clears when CAN communication fault is rectified.
Tesla Model 3 | RCM2_a686 | RCM2_a686_comDIchassControlChkSm | 0x148 DI_chassisControl Checksum Error
Tesla Model 3 | RCM2_a514 | RCM2_a514_sideAccelDPilLInitTyp | D-Pillar Left Impact Sensor - Initialization Failure | The Safety Restraint System may not perform as designed. | There is a fault with the left D-Pillar impact sensor. | The fault is rectified.
Tesla Model 3 | RCM2_a100 | RCM2_a100_pretenLapRightOpen | 1st Row Right Seatbelt Lap/Anchor Pretensioner - Resistance too High | The Right Lap Pretensioner may not perform as designed. | There is a fault with the front-right lap pretensioner. | The fault is rectified.
Tesla Model 3 | RCM2_a403 | RCM2_a403_sideAccelBPilRCrssCoup | B-Pillar Right Impact Sensor - Cross Coupled | The Safety Restraint System may not perform as designed. | There is a fault with the right B-Pillar impact sensor. | The fault is rectified.
Tesla Model 3 | RCM2_a202 | RCM2_a202_driverFSABOpen | Inboard Driver Seat (Farside) Airbag - Open Circuit | The Farside Airbag may not perform as designed. | There is a fault with the driver farside airbag. | The fault is rectified.
Tesla Model 3 | RCM2_a609 | RCM2_a609_comDItorque1ChkSm | 0x108 DI_torque1 (DI_torque) - Checksum Error
Tesla Model 3 | RCM2_a565 | RCM2_a565_seaTrkPosLeftUndefined | Seat Track Position Sensor Driver - Undefined Region of Sensing | The Safety Restraint System may not perform as designed. | There is a fault with the left seat track position sensor. | The fault is rectified.
Tesla Model 3 | RCM2_a593 | RCM2_a593_driveOrientationSht2Gnd | Drive Orientation Pin - Short to Ground | The Safety Restraint System may not perform as designed. | There is a fault with the drive orientation pin. | The fault is rectified.
Tesla Model 3 | RCM2_a162 | RCM2_a162_preten2ndRowLCrssCoup | 2nd Row Left Seatbelt Pretensioner - Cross Coupled | The Second Row Left Pretensioner may not perform as designed. | There is a fault with the second row left-side pretensioner. | The fault is rectified.
Tesla Model 3 | RCM2_a404 | RCM2_a404_sideAccelBPilRCommErr | B-Pillar Right Impact Sensor - Communication Error | The Safety Restraint System may not perform as designed. | There is a fault with the right B-Pillar impact sensor. | The fault is rectified.
Tesla Model 3 | RCM2_a567 | RCM2_a567_seaTrkPosLeftConfig | Seat Track Position Sensor Driver - Connected but not Configured (Wrong Sensor Connected) | The Safety Restraint System may not perform as designed. | There is a fault with the left seat track position sensor. | The fault is rectified.
Tesla Model 3 | RCM2_a009 | RCM2_a009_edrDataAreaLocked | EDR data locked | Additional Event Data may not be stored. | The Event Data Recorder has been permanently locked. | Cannot be cleared. The restraint control module needs to be replaced.
Tesla Model 3 | RCM2_a611 | RCM2_a611_comDItorque2MIA | 0x118 DI_torque2 (DI_systemStatus) - MIA
Tesla Model 3 | RCM2_a461 | RCM2_a461_presPedProRSht2Bat | Right PedPro Impact Pessure Tube Sensor - Short to Battery | The Pedestrian Safety System may not perform as designed. | There is a fault with the right pedestrian protection sensor. | The fault is rectified.
Tesla Model 3 | RCM2_a512 | RCM2_a512_sideAccelDPilLCrssCoup | D-Pillar Left Impact Sensor - Cross Coupled | The Safety Restraint System may not perform as designed. | There is a fault with the left D-Pillar impact sensor. | The fault is rectified.
Tesla Model 3 | RCM2_a357 | RCM2_a357_upFrntSnsrLDefect | Up-Front Left Impact Sensor (Shotgun) - Defect | The Safety Restraint System may not perform as designed. | There is a fault with the front-left impact sensor. | The fault is rectified.
Tesla Model 3 | RCM2_a214 | RCM2_a214_sideAB2ndRowROpen | 2nd Row Right Side Airbag - Open Circuit | The Second Row Right Seat Airbag may not perform as designed. | There is a fault with the second row right side airbag. | The fault is rectified.
Tesla Model 3 | RCM2_a405 | RCM2_a405_sideAccelBPilRInitTyp | B-Pillar Right Impact Sensor - Initialization Failure | The Safety Restraint System may not perform as designed. | There is a fault with the right B-Pillar impact sensor. | The fault is rectified.
Tesla Model 3 | RCM2_a532 | RCM2_a532_upFrntSnsrCInitTyp | Up-Front Center Impact Sensor - Initialization Failure | The Safety Restraint System may not perform as designed. | There is a fault with the front center impact sensor. | The fault is rectified.
Tesla Model 3 | RCM2_a825 | RCM2_a825_upFrntPedProMRSht2Bat | Right Middle (V-Bar) PedPro Impact Accelerometer (PCSMR) - Short to Battery | The Pedestrian Safety System may not perform as designed. | There is a fault with the right middle pedestrian impact sensor. | The fault is rectified.
Tesla Model 3 | RCM2_a198 | RCM2_a198_driverABAVCrossCoup | Driver Active Vent - Cross Coupled | The Driver Airbag may not perform as designed. | There is a fault with the driver active vent. | The fault is rectified.
Tesla Model 3 | RCM2_a071 | RCM2_a071_passABStg2Short | Passenger Front airbag 2nd stage - Short Circuit | The Passenger Airbag may not perform as designed. | There is a fault with the second stage of the passenger airbag. | The fault is rectified.
Tesla Model 3 | RCM2_a191 | RCM2_a191_hoodActuatorLShort | Left Pedestrian Protection Hood Actuator - Resistance too Low | The Left Hood Actuator may not perform as designed. | There is a fault with the left hood actuator. | The fault is rectified.
Tesla Model 3 | RCM2_a199 | RCM2_a199_driverABAVConfig | Driver Active Vent - Not Configured in Firmware but Physically Present | The Driver Airbag may not perform as designed. | There is a fault with the driver active vent. | The fault is rectified.
Tesla Model 3 | RCM2_a501 | RCM2_a501_presRearRDoorSht2Bat | Rear Right Door Pressure Impact Sensor - Short to Battery | The Safety Restraint System may not perform as designed. | There is a fault with the rear-right door impact sensor. | The fault is rectified.
Tesla Model 3 | RCM2_a690 | RCM2_a690_comVCLEFTrestCntr | 0x30A VCLEFT_restraintStatus - Counter Error | The Safety Restraint System may not perform as designed. | There is a counter error with the VCLEFT restraint status message. | Auto clears when CAN communication fault is rectified.
Tesla Model 3 | RCM2_a587 | RCM2_a587_sbrRearNetworkSht2Gnd | Integrated Rear Seatbelt Reminder Network - Short to Ground | The Safety Restraint System may not perform as designed. | There is a fault with the rear seat belt reminder. | The fault is rectified.
Tesla Model 3 | RCM2_a173 | RCM2_a173_curAB2ndRowLShort | 2nd Row Left Curtain Airbag - Resistance too Low | The Second Row Left Curtain Airbag may not perform as designed. | There is a fault with the second row left curtain airbag. | The fault is rectified.
Tesla Model 3 | RCM2_a264 | RCM2_a264_imuYawR8OffCompPosLife | Lifetime IMU Yaw Rate Offset Compensation Maximum Positive Saturation Limit Reached | Vehicle Stability Controls may not perform as designed. | There is a fault with the inertial measurement unit. | Cannot be cleared. The restraint control module needs to be replaced.
Tesla Model 3 | RCM2_a048 | RCM2_a048_batteryVoltageTooHigh | Power supply voltage is too high | The Safety Restraint System may not perform as designed. | The RCM power supply voltage is too high. | The vehicle 12V system issue is corrected.
Tesla Model 3 | RCM2_a070 | RCM2_a070_passABStg2Open | Passenger Front airbag 2nd stage - Resistance too High | The Passenger Airbag may not perform as designed. | There is a fault with the second stage of the passenger airbag. | The fault is rectified.
Tesla Model 3 | RCM2_a016 | RCM2_a016_noDeployPedProCal | RCM2_a016_noDeployPedProCal | The Pedestrian Safety System may not perform as designed. | No Deployment PedPro Calibration Present. | Production software is flashed to the restraint control module.
Tesla Model 3 | RCM2_a056 | RCM2_a056_driverABStg2Sht2Gnd | Driver Front airbag 2nd stage - Short to Ground | The Driver Airbag may not perform as designed. | There is a fault with the second stage of the driver airbag. | The fault is rectified.
Tesla Model 3 | RCM2_a113 | RCM2_a113_loadLimRightShort | 1st Row Right Seatbelt Load Limiter - Resistance too Low | The Right Load Limiter may not perform as designed. | There is a fault with the front-right load limiter. | The fault is rectified.
Tesla Model 3 | RCM2_a673 | RCM2_a673_comEPBRstatusChkSm | 0x2E8 EPBR_status - Checksum Error
Tesla Model 3 | RCM2_a057 | RCM2_a057_driverABStg2Sht2Bat | Driver Front airbag 2nd stage - Short to Battery | The Driver Airbag may not perform as designed. | There is a fault with the second stage of the driver airbag. | The fault is rectified.
Tesla Model 3 | RCM2_a824 | RCM2_a824_upFrntPedProMRSht2Gnd | Right Middle (V-Bar) PedPro Impact Accelerometer (PCSMR) - Short to Ground | The Pedestrian Safety System may not perform as designed. | There is a fault with the right middle pedestrian impact sensor. | The fault is rectified.
Tesla Model 3 | RCM2_a127 | RCM2_a127_kneeABPassConfig | Passenger Inflatible Kneebag - Not Configured in Fimrware but Physcially Present | The Passenger Knee Airbag may not perform as designed. | There is a fault with the passenger knee airbag. | The fault is rectified.
Tesla Model 3 | RCM2_a356 | RCM2_a356_upFrntSnsrLConfig | Up-Front Left Impact Sensor (Shotgun) - Connected but not Configured (Wrong Sensor Connected) | The Safety Restraint System may not perform as designed. | There is a fault with the front-left impact sensor. | The fault is rectified.
Tesla Model 3 | RCM2_a427 | RCM2_a427_sideAccelCPilRDefect | C-Pillar Right Impact Sensor - Defect | The Safety Restraint System may not perform as designed. | There is a fault with the right C-Pillar impact sensor. | The fault is rectified.
Tesla Model 3 | RCM2_a572 | RCM2_a572_occPROSCrssCoup | Passenger Resistive Occupancy Switch - Cross coupled | The Safety Restraint System may not perform as designed. | There is a fault with the passenger resistive occupancy switch. | The fault is rectified.
Tesla Model 3 | RCM2_a074 | RCM2_a074_passActiveVentSht2Gnd | Passenger Front Airbag Active Vent - Short to Ground | The Passenger Airbag may not perform as designed. | There is a fault with the passenger active vent. | The fault is rectified.
Tesla Model 3 | RCM2_a634 | RCM2_a634_comOCS1PChkSm | 0x303 OCS_status (OCS1P_status) - Checksum Error | The Safety Restraint System may not perform as designed. | There is a checksum error with the OCS1P status message. | Auto clears when CAN communication fault is rectified.
Tesla Model 3 | RCM2_a531 | RCM2_a531_upFrntSnsrCCommErr | Up-Front Center Impact Sensor - Communication Error | The Safety Restraint System may not perform as designed. | There is a fault with the front center impact sensor. | The fault is rectified.
Tesla Model 3 | RCM2_a216 | RCM2_a216_sideAB2ndRowRCrssCoup | 2nd Row Right Side Airbag - Cross Coupled | The Second Row Right Seat Airbag may not perform as designed. | There is a fault with the second row right side airbag. | The fault is rectified.
Tesla Model 3 | RCM2_a560 | RCM2_a560_bucklHallRightCrssCoup | Belt Buckle Front Right - Cross coupled | The Safety Restraint System may not perform as designed. | There is a fault with the front-right buckle. | The fault is rectified.
Tesla Model 3 | RCM2_a197 | RCM2_a197_driverABAVShort | Driver Active Vent - Resistance too Low | The Driver Airbag may not perform as designed. | There is a fault with the driver active vent. | The fault is rectified.
Tesla Model 3 | RCM2_a255 | RCM2_a255_ens2Config | Emergency Notification Signal Connected to eCall - Not Configured but Physically Present
Tesla Model 3 | RCM2_a015 | RCM2_a015_noDeployCrashCal | RCM2_a015_noDeployCrashCal | The Safety Restraint System may not perform as designed. | No Deployment Crash Calibration Present. | Production software is flashed to the restraint control module.
Tesla Model 3 | RCM2_a431 | RCM2_a431_presFrntLDoorSht2Bat | Front Left Door Pressure Impact Sensor - Short to Battery | The Safety Restraint System may not perform as designed. | There is a fault with the front-left door impact sensor. | The fault is rectified.
Tesla Model 3 | RCM2_a503 | RCM2_a503_presRearRDoorCrssCoup | Rear Right Door Pressure Impact Sensor - Cross Coupled | The Safety Restraint System may not perform as designed. | There is a fault with the rear-right door impact sensor. | The fault is rectified.
Tesla Model 3 | RCM2_a473 | RCM2_a473_upFrntPedProLCrssCoup | Left PedPro Impact Accelerometer (PCSL) - Cross Coupled | The Pedestrian Safety System may not perform as designed. | There is a fault with the left pedestrian protection impact sensor. | The fault is rectified.
Tesla Model 3 | RCM2_a454 | RCM2_a454_presPedProLCommErr | Left PedPro Impact Pessure Tube Sensor - Communication Error | The Pedestrian Safety System may not perform as designed. | There is a fault with the left pedestrian protection sensor. | The fault is rectified.
Tesla Model 3 | RCM2_a114 | RCM2_a114_loadLimRightCrssCoup | 1st Row Right Seatbelt Load Limiter - Cross Coupled | The Right Load Limiter may not perform as designed. | There is a fault with the front-right load limiter. | The fault is rectified.
Tesla Model 3 | RCM2_a165 | RCM2_a165_preten2ndRowRSht2Bat | 2nd Row Right Seatbelt Pretensioner - Short to Battery | The Second Row Right Pretensioner may not perform as designed. | There is a fault with the second row right-side pretensioner. | The fault is rectified.
Tesla Model 3 | RCM2_a157 | RCM2_a157_curABRightConfig | Right Curtain Airbag - Not Configured in Fimrware but Physcially Present | The Right Curtain Airbag may not perform as designed. | There is a fault with the right curtain airbag. | The fault is rectified.
Tesla Model 3 | RCM2_a495 | RCM2_a495_presRearLDoorInitTyp | Rear Left Door Pressure Impact Sensor - Initialization Failure | The Safety Restraint System may not perform as designed. | There is a fault with the rear-left door impact sensor. | The fault is rectified.
Tesla Model 3 | RCM2_a075 | RCM2_a075_passActiveVentSht2Bat | Passenger Front Airbag Active Vent - Short to Battery | The Passenger Airbag may not perform as designed. | There is a fault with the passenger active vent. | The fault is rectified.
Tesla Model 3 | RCM2_a839 | RCM2_a839_preten2ndRowCSht2Gnd | 2nd Row Center Seatbelt Retractor Pretensioner - Short to Ground | The 2nd Row Center Shoulder Pretensioner may not perform as designed. | There is a fault with the 2nd row-center shoulder pretensioner. | The fault is rectified.
Tesla Model 3 | RCM2_a552 | RCM2_a552_bucklHallLeftOpen | Belt Buckle Front Left - Open Line | The Safety Restraint System may not perform as designed. | There is a fault with the front-left buckle. | The fault is rectified.
Tesla Model 3 | RCM2_a206 | RCM2_a206_sideAB2ndRowLSht2Gnd | 2nd Row Left Side Airbag - Short to Ground | The Second Row Left Seat Airbag may not perform as designed. | There is a fault with the second row left side airbag. | The fault is rectified.
Tesla Model 3 | RCM2_a064 | RCM2_a064_passABStg1Open | Passenger Front airbag 1st stage - Resistance too High | The Passenger Airbag may not perform as designed. | There is a fault with the first stage of the passenger airbag. | The fault is rectified.
Tesla Model 3 | RCM2_a084 | RCM2_a084_pretenShldLeftCrossC | 1st Row Left Seatbelt Retractor Pretensioner - Cross Coupled | The Left Shoulder Pretensioner may not perform as designed. | There is a fault with the front-left shoulder pretensioner. | The fault is rectified.
Tesla Model 3 | RCM2_a589 | RCM2_a589_sbrRearNetworkOpen | Integrated Rear Seatbelt Reminder Network - Open Line
Tesla Model 3 | RCM2_a118 | RCM2_a118_kneeABDrvrOpen | Driver Inflatible Kneebag - Resistance too High | The Driver Knee Airbag may not perform as designed. | There is a fault with the driver knee airbag. | The fault is rectified.
Tesla Model 3 | RCM2_a570 | RCM2_a570_occPROSOpen | Passenger Resistive Occupancy Switch - Open Line | The Safety Restraint System may not perform as designed. | There is a fault with the passenger resistive occupancy switch. | The fault is rectified.
Tesla Model 3 | RCM2_a297 | RCM2_a297_imuVertAOffCompNegFLDC | Drive Cycle IMU Vertical Acceleration Offset Compensation Maximum Negative Saturation Fast Learning Limit Reached | Inertial Measurement Offsets can no longer be learned during this drive cycle. | The inertial measurement learned offset has reached the limit for this drive cycle. | Auto clears on next drive cycle.
Tesla Model 3 | RCM2_a509 | RCM2_a509_sideAccelDPilLSht2Gnd | D-Pillar Left Impact Sensor - Short to Ground | The Safety Restraint System may not perform as designed. | There is a fault with the left D-Pillar impact sensor. | The fault is rectified.
Tesla Model 3 | RCM2_a166 | RCM2_a166_preten2ndRowROpen | 2nd Row Right Seatbelt Pretensioner - Resistance too High | The Second Row Right Pretensioner may not perform as designed. | There is a fault with the second row right-side pretensioner. | The fault is rectified.
Tesla Model 3 | RCM2_a468 | RCM2_a468_presPedProRSigMon | Right PedPro Impact Pessure Tube Sensor - Signal Monitor | The Pedestrian Safety System may not perform as designed. | There is a fault with the right pedestrian protection sensor. | The fault is rectified.
Tesla Model 3 | RCM2_a443 | RCM2_a443_presFrntRDoorCrssCoup | Front Right Door Pressure Impact Sensor - Cross Coupled | The Safety Restraint System may not perform as designed. | There is a fault with the front-right door impact sensor. | The fault is rectified.
Tesla Model 3 | RCM2_a440 | RCM2_a440_presFrntRDoorSht2Gnd | Front Right Door Pressure Impact Sensor - Short to Ground | The Safety Restraint System may not perform as designed. | There is a fault with the front-right door impact sensor. | The fault is rectified.
Tesla Model 3 | RCM2_a592 | RCM2_a592_sbrRearNetworkConfig | Integrated Rear Seatbelt Reminder Network - Connected but not Configured (Wrong Sensor Connected) | The Safety Restraint System may not perform as designed. | There is a fault with the rear seat belt reminder. | The fault is rectified.
Tesla Model 3 | RCM2_a697 | RCM2_a697_comVCRIGHT1rRBuckle | 0x31A VCRIGHT_restraintStatus - Front Right Buckle Switch SNA or Faulted | The Safety Restraint System may not perform as designed. | The restraint control module has detected a fault with the front-right seat buckle. | The fault is rectified.
Tesla Model 3 | RCM2_a299 | RCM2_a299_imuVertAOffCompNegSLDC | Drive Cycle IMU Vertical Acceleration Offset Compensation Maximum Negative Saturation Slow Learning Limit Reached | Inertial Measurement Offsets can no longer be learned during this drive cycle. | The inertial measurement learned offset has reached the limit for this drive cycle. | Auto clears on next drive cycle.
Tesla Model 3 | RCM2_a126 | RCM2_a126_kneeABPassCrssCoup | Passenger Inflatible Kneebag - Cross Coupled | The Passenger Knee Airbag may not perform as designed. | There is a fault with the passenger knee airbag. | The fault is rectified.
Tesla Model 3 | RCM2_a641 | RCM2_a641_comGTWCarConfigMIA | 0x398/0x7FF GTW_carConfig - MIA
Tesla Model 3 | RCM2_a492 | RCM2_a492_presRearLDoorOpen | Rear Left Door Pressure Impact Sensor - Open Circuit | The Safety Restraint System may not perform as designed. | There is a fault with the rear-left door impact sensor. | The fault is rectified.
Tesla Model 3 | RCM2_a372 | RCM2_a372_upFrntSnsrMidLOpen | Up-Front Middle Left Impact Sensor (Bumper) - Open Circuit | The Safety Restraint System may not perform as designed. | There is a fault with the middle-left impact sensor. | The fault is rectified.
Tesla Model 3 | RCM2_a502 | RCM2_a502_presRearRDoorOpen | Rear Right Door Pressure Impact Sensor - Open Circuit | The Safety Restraint System may not perform as designed. | There is a fault with the rear-right door impact sensor. | The fault is rectified.
Tesla Model 3 | RCM2_a308 | RCM2_a308_imuPitchR8SnsrPermBG | Pitch Rate (Wy) - Permanent Sensor Monitoring Background | The Safety Restraint System may not perform as designed. | There is a fault with the inertial measurement unit. | Cannot be cleared. The restraint control module needs to be replaced.
Tesla Model 3 | RCM2_a253 | RCM2_a253_ens2Sht2Bat | Emergency Notification Signal Connected to eCall - Short to Battery | The E-Call System may not perform as designed. | There is a fault with the Emergency Notification Signal-2 line. | The fault is rectified.
Tesla Model 3 | RCM2_a671 | RCM2_a671_comEPBLstatusCntr | 0x2A8 EPBL_status - Counter Error
Tesla Model 3 | RCM2_a300 | RCM2_a300_imuAccXHgMonChlPerm | High g Longitudinal Acceleration (Ax-Hg) - Permanent Channel Monitoring | The Safety Restraint System may not perform as designed. | There is a fault with the inertial measurement unit. | Cannot be cleared. The restraint control module needs to be replaced.
Tesla Model 3 | RCM2_a628 | RCM2_a628_comEPBStatusChkSm | 0x204 EPB_status - Checksum Error
Tesla Model 3 | RCM2_a808 | RCM2_a808_configDriveNotLearned | Drive Orientation Learning incomplete | The Safety Restraint System may not perform as designed. | The restraint control module has not learned the drive orientation of the vehicle. | The drive orientation learn routine is successfully run.
Tesla Model 3 | RCM2_a818 | RCM2_a818_upFrntPedProMLCrssCoup | Left Middle (V-Bar) PedPro Impact Accelerometer (PCSML) - Cross Coupled | The Pedestrian Safety System may not perform as designed. | There is a fault with the left middle pedestrian impact sensor. | The fault is rectified.
Tesla Model 3 | RCM2_a615 | RCM2_a615_comESP135ChkSm | 0x135 ESP_135h - Checksum Error
Tesla Model 3 | RCM2_a065 | RCM2_a065_passABStg1Short | Passenger Front airbag 1st stage - Short Circuit | The Passenger Airbag may not perform as designed. | There is a fault with the first stage of the passenger airbag. | The fault is rectified.
Tesla Model 3 | RCM2_a131 | RCM2_a131_sideAB1stRowLShort | 1st Row Left Side Airbag - Resistance too Low | The Left Seat Airbag may not perform as designed. | There is a fault with the front-left seat airbag. | The fault is rectified.
Tesla Model 3 | RCM2_a133 | RCM2_a133_sideAB1stRowLConfig | 1st Row Left Side Airbag - Not Configured in Fimrware but Physcially Present | The Left Seat Airbag may not perform as designed. | There is a fault with the front-left seat airbag. | The fault is rectified.
Tesla Model 3 | RCM2_a854 | RCM2_a854_ConfigParametersNotLearned | Beginning-of-line device configuration not complete | The Safety Restraint System may not perform as designed. | The beginning-of-line device configuration has not been performed. | The device configuration routine is successfully run.
Tesla Model 3 | RCM2_a288 | RCM2_a288_imuLatAcOffCompPosLife | Lifetime IMU Lateral Acceleration Offset Compensation Maximum Positive Saturation Limit Reached | The Safety Restraint System may not perform as designed. | There is a fault with the inertial measurement unit. | Cannot be cleared. The restraint control module needs to be replaced.
Tesla Model 3 | RCM2_a534 | RCM2_a534_upFrntSnsrCDefect | Up-Front Center Impact Sensor - Defect | The Safety Restraint System may not perform as designed. | There is a fault with the front center impact sensor. | The fault is rectified.
Tesla Model 3 | RCM2_a142 | RCM2_a142_hvdPyroOpen | HV Disconnect Pyro - Resistance too High | The High Voltage Pyro Disconnect may not perform as designed. | There is a fault with the high voltage disconnect pyro. | The fault is rectified.
Tesla Model 3 | RCM2_a190 | RCM2_a190_hoodActuatorLOpen | Left Pedestrian Protection Hood Actuator - Resistance too High | The Left Hood Actuator may not perform as designed. | There is a fault with the left hood actuator. | The fault is rectified.
Tesla Model 3 | RCM2_a637 | RCM2_a637_ocsUnknown | OCS - Indeterminate State - UNKNOWN state | The Safety Restraint System may not perform as designed. | The restraint control module has detected a fault within the occupant classification system. | Auto clears.
Tesla Model 3 | RCM2_a658 | RCM2_a658_comVCSEATPrestCntr | 0x30B VCSEATP_restraintStatus - Counter Error | The Safety Restraint System may not perform as designed. | There is a counter error with the VCSEATP restraint status message. | Auto clears when CAN communication fault is rectified.
Tesla Model 3 | RCM2_a638 | RCM2_a638_comGTWodoMIA | 0x308 GTW_odo - MIA
Tesla Model 3 | RCM2_a136 | RCM2_a136_sideAB1stRowROpen | 1st Row Right Side Airbag - Resistance too High | The Right Seat Airbag may not perform as designed. | There is a fault with the front-right seat airbag. | The fault is rectified.
Tesla Model 3 | RCM2_a079 | RCM2_a079_passActiveVentConfig | Passenger Front Airbag Active Vent - Not Configured in Fimrware but Physcially Present | The Passenger Airbag may not perform as designed. | There is a fault with the passenger active vent. | The fault is rectified.
Tesla Model 3 | RCM2_a278 | RCM2_a278_imuRollR8OffCompPosFLDC | Drive Cycle IMU Roll Rate Offset Compensation Maximum Positive Saturation Fast Learning Limit Reached | Inertial Measurement Offsets can no longer be learned during this drive cycle. | The inertial measurement learned offset has reached the limit for this drive cycle. | Auto clears on next drive cycle.
Tesla Model 3 | RCM2_a106 | RCM2_a106_loadLimLeftOpen | 1st Row Left Seatbelt Load Limiter - Resistance too High | The Left Load Limiter may not perform as designed. | There is a fault with the front-left load limiter. | The fault is rectified.
Tesla Model 3 | RCM2_a464 | RCM2_a464_presPedProRCommErr | Right PedPro Impact Pessure Tube Sensor - Communication Error | The Pedestrian Safety System may not perform as designed. | There is a fault with the right pedestrian protection sensor. | The fault is rectified.
Tesla Model 3 | RCM2_a476 | RCM2_a476_upFrntPedProLConfig | Left PedPro Impact Accelerometer (PCSL) - Connected but not Configured (Wrong Sensor Connected) | The Pedestrian Safety System may not perform as designed. | There is a fault with the left pedestrian protection impact sensor. | The fault is rectified.
Tesla Model 3 | RCM2_a595 | RCM2_a595_driveOrientationOpen | Drive Orientation Pin - Open Line | The Safety Restraint System may not perform as designed. | There is a fault with the drive orientation pin. | The fault is rectified.
Tesla Model 3 | RCM2_a804 | RCM2_a804_configDataInconsistent | rb_syc_ConfigurationDataInconsistent_flt | The Safety Restraint System may not perform as designed. | The restraint control module has detected an internal fault. | Production software is flashed to the restraint control module or the module is replaced.
Tesla Model 3 | RCM2_a270 | RCM2_a270_imuPtchR8OffCompPosLife | Lifetime IMU Pitch Rate Offset Compensation Maximum Positive Saturation Limit Reached | The Safety Restraint System may not perform as designed. | There is a fault with the inertial measurement unit. | Cannot be cleared. The restraint control module needs to be replaced.
Tesla Model 3 | RCM2_a368 | RCM2_a368_upFrntSnsrRSigMon | Up-Front Right Impact Sensor (Shotgun) - Signal Monitor | The Safety Restraint System may not perform as designed. | There is a fault with the front-right impact sensor. | The fault is rectified.
Tesla Model 3 | RCM2_a675 | RCM2_a675_comUIodoMIA | 0x3F3 UI_odo - MIA
Tesla Model 3 | RCM2_a287 | RCM2_a287_imuLongAOffCompNegSLDC | Drive Cycle IMU Longitudinal Acceleration Offset Compensation Maximum Negative Saturation Slow Learning Limit Reached | Inertial Measurement Offsets can no longer be learned during this drive cycle. | The inertial measurement learned offset has reached the limit for this drive cycle. | Auto clears on next drive cycle.
Tesla Model 3 | RCM2_a470 | RCM2_a470_upFrntPedProLSht2Gnd | Left PedPro Impact Accelerometer (PCSL) - Short to Ground | The Pedestrian Safety System may not perform as designed. | There is a fault with the left pedestrian protection impact sensor. | The fault is rectified.
Tesla Model 3 | RCM2_a507 | RCM2_a507_presRearRDoorDefect | Rear Right Door Pressure Impact Sensor - Defect | The Safety Restraint System may not perform as designed. | There is a fault with the rear-right door impact sensor. | The fault is rectified.
Tesla Model 3 | RCM2_a832 | RCM2_a832_upFrntPedProMRSigMon | Right Middle (V-Bar) PedPro Impact Accelerometer (PCSMR) - Signal Monitor | The Pedestrian Safety System may not perform as designed. | There is a fault with the right middle pedestrian impact sensor. | The fault is rectified.
Tesla Model 3 | RCM2_a353 | RCM2_a353_upFrntSnsrLCrssCoup | Up-Front Left Impact Sensor (Shotgun) - Cross Coupled | The Safety Restraint System may not perform as designed. | There is a fault with the front-left impact sensor. | The fault is rectified.
Tesla Model 3 | RCM2_a123 | RCM2_a123_kneeABPassSht2Bat | Passenger Inflatible Kneebag - Short to Battery | The Passenger Knee Airbag may not perform as designed. | There is a fault with the passenger knee airbag. | The fault is rectified.
Tesla Model 3 | RCM2_a217 | RCM2_a217_sideAB2ndRowRConfig | 2nd Row Right Side Airbag - Not Configured in Firmware but Physically Present | The Second Row Right Seat Airbag may not perform as designed. | There is a fault with the second row right side airbag. | The fault is rectified.
Tesla Model 3 | RCM2_a177 | RCM2_a177_curAB2ndRowRSht2Bat | 2nd Row Right Curtain Airbag - Short to Battery | The Second Row Right Curtain Airbag may not perform as designed. | There is a fault with the second row right curtain airbag. | The fault is rectified.
Tesla Model 3 | RCM2_a176 | RCM2_a176_curAB2ndRowRSht2Gnd | 2nd Row Right Curtain Airbag - Short to Ground | The Second Row Right Curtain Airbag may not perform as designed. | There is a fault with the second row right curtain airbag. | The fault is rectified.
Tesla Model 3 | RCM2_a643 | RCM2_a643_comDASSafetyFrntMIA | 0x299 - DAS_safetyFront - MIA
Tesla Model 3 | RCM2_a626 | RCM2_a626_comESPCCntr | 0x20A ESP_C - Counter Error
Tesla Model 3 | RCM2_a381 | RCM2_a381_upFrntSnsrMidRSht2Bat | Up-Front Middle Right Impact Sensor (Bumper) - Short to Battery | The Safety Restraint System may not perform as designed. | There is a fault with the middle-right impact sensor. | The fault is rectified.
Tesla Model 3 | RCM2_a682 | RCM2_a682_comDIspeedMIA | 0x257 DI_speed - MIA
Tesla Model 3 | RCM2_a513 | RCM2_a513_sideAccelDPilLCommErr | D-Pillar Left Impact Sensor - Communication Error | The Safety Restraint System may not perform as designed. | There is a fault with the left D-Pillar impact sensor. | The fault is rectified.
Tesla Model 3 | RCM2_a309 | RCM2_a309_imuPitchR8SnsrPermInit | Pitch Rate (Wy) - Permanent Sensor Monitoring Initialization | The Safety Restraint System may not perform as designed. | There is a fault with the inertial measurement unit. | Cannot be cleared. The restraint control module needs to be replaced.
Tesla Model 3 | RCM2_a193 | RCM2_a193_hoodActuatorLConfig | Left Pedestrian Protection Hood Actuator - Not Configured in Fimrware but Physcially Present
Tesla Model 3 | RCM2_a556 | RCM2_a556_bucklHallRightSht2Gnd | Belt Buckle Front Right - Short to Ground | The Safety Restraint System may not perform as designed. | There is a fault with the front-right buckle. | The fault is rectified.
Tesla Model 3 | RCM2_a588 | RCM2_a588_sbrRearNetworkSht2Bat | Integrated Rear Seatbelt Reminder Network - Short to Battery | The Safety Restraint System may not perform as designed. | There is a fault with the rear seat belt reminder. | The fault is rectified.
Tesla Model 3 | RCM2_a573 | RCM2_a573_occPROSConfig | Passenger Resistive Occupancy Switch - Connected but not Configured (Wrong Sensor Connected) | The Safety Restraint System may not perform as designed. | There is a fault with the passenger resistive occupancy switch. | The fault is rectified.
Tesla Model 3 | RCM2_a517 | RCM2_a517_sideAccelDPilLSigMon | D-Pillar Left Impact Sensor - Signal Monitor | The Safety Restraint System may not perform as designed. | There is a fault with the left D-Pillar impact sensor. | The fault is rectified.
Tesla Model 3 | RCM2_a185 | RCM2_a185_hoodActuatorRShort | Right Pedestrian Protection Hood Actuator - Resistance too Low | The Right Hood Actuator may not perform as designed. | There is a fault with the right hood actuator. | The fault is rectified.
Tesla Model 3 | RCM2_a259 | RCM2_a259_ens4Sht2Bat | ENS4 - Short to Battery | Not Applicable. | There is a fault with the Emergency Notification Signal-4 line. | The fault is rectified.
Tesla Model 3 | RCM2_a420 | RCM2_a420_sideAccelCPilRSht2Gnd | C-Pillar Right Impact Sensor - Short to Ground | The Safety Restraint System may not perform as designed. | There is a fault with the right C-Pillar impact sensor. | The fault is rectified.
Tesla Model 3 | RCM2_a321 | RCM2_a321_imuAccZLgMonChlTemp | Low g Vertical (Az-Lg) - Temporary Channel Monitoring | The Safety Restraint System may not perform as designed. | The intertial measurement is temporarily unavailable. | Auto clears.
Tesla Model 3 | RCM2_a655 | RCM2_a655_comGTWESP1Cntr | Ambient Temperature Message Counter Error (MS 0x208 GTW_ESP1 / P2 0x321 VCFRONT_sensors)
Tesla Model 3 | RCM2_a169 | RCM2_a169_preten2ndRowRCgf | 2nd Row Right Seatbelt Pretensioner - Not Configured in Fimrware but Physcially Present | The Second Row Right Pretensioner may not perform as designed. | There is a fault with the second row right-side pretensioner. | The fault is rectified.
Tesla Model 3 | RCM2_a295 | RCM2_a295_imuVertAOffCompNegLife | Lifetime IMU Vertical Acceleration Offset Compensation Maximum Negative Saturation Limit Reached | The Safety Restraint System may not perform as designed. | There is a fault with the inertial measurement unit. | Cannot be cleared. The restraint control module needs to be replaced.
Tesla Model 3 | RCM2_a421 | RCM2_a421_sideAccelCPilRSht2Bat | C-Pillar Right Impact Sensor - Short to Battery | The Safety Restraint System may not perform as designed. | There is a fault with the right C-Pillar impact sensor. | The fault is rectified.
Tesla Model 3 | RCM2_a128 | RCM2_a128_sideAB1stRowLSht2Gnd | 1st Row Left Side Airbag - Short to Ground | The Left Seat Airbag may not perform as designed. | There is a fault with the front-left seat airbag. | The fault is rectified.
Tesla Model 3 | RCM2_a093 | RCM2_a093_pretenLapLeftSht2Bat | 1st Row Left Seatbelt Lap/Anchor Pretensioner - Short to Battery | The Left Lap Pretensioner may not perform as designed. | There is a fault with the front-left lap pretensioner. | The fault is rectified.
Tesla Model 3 | RCM2_a613 | RCM2_a613_comDItorque2Cntr | 0x118 DI_torque2 (DI_systemStatus) - Counter Error
Tesla Model 3 | RCM2_a096 | RCM2_a096_pretenLapLeftCrssCoup | 1st Row Left Seatbelt Lap/Anchor Pretensioner - Cross Coupled | The Left Lap Pretensioner may not perform as designed. | There is a fault with the front-left lap pretensioner. | The fault is rectified.
Tesla Model 3 | RCM2_a139 | RCM2_a139_sideAB1stRowRConfig | 1st Row Right Side Airbag - Not Configured in Fimrware but Physcially Present
Tesla Model 3 | RCM2_a449 | RCM2_a449_presDoorAbsolute2 | Door Pressure Impact Sensor - Absolute Pressure Failure 2 | The Safety Restraint System may not perform as designed. | Not Applicable. | Not Applicable.
Tesla Model 3 | RCM2_a668 | RCM2_a668_comVCSEATDstps | 0x30C VCSEATD_restraintStatus - Driver Seat Track Position SNA or Faulted | The Safety Restraint System may not perform as designed. | The restraint control module has detected a fault with the driver seat track position sensor. | The fault is rectified.
Tesla Model 3 | RCM2_a557 | RCM2_a557_bucklHallRightSht2Bat | Belt Buckle Front Right - Short to Battery | The Safety Restraint System may not perform as designed. | There is a fault with the front-right buckle. | The fault is rectified.
Tesla Model 3 | RCM2_a380 | RCM2_a380_upFrntSnsrMidRSht2Gnd | Up-Front Middle Right Impact Sensor (Bumper) - Short to Ground | The Safety Restraint System may not perform as designed. | There is a fault with the middle-right impact sensor. | The fault is rectified.
Tesla Model 3 | RCM2_a511 | RCM2_a511_sideAccelDPilLOpen | D-Pillar Left Impact Sensor - Open Circuit | The Safety Restraint System may not perform as designed. | There is a fault with the left D-Pillar impact sensor. | The fault is rectified.
Tesla Model 3 | RCM2_a651 | RCM2_a651_comDIstate2Cntr | 0x3F8 DI_state2 - Counter Error
Tesla Model 3 | RCM2_a078 | RCM2_a078_passActiveVentCrssCoup | Passenger Front Airbag Active Vent - Cross Coupled | The Passenger Airbag may not perform as designed. | There is a fault with the passenger active vent. | The fault is rectified.
Tesla Model 3 | RCM2_a558 | RCM2_a558_bucklHallRightOpen | Belt Buckle Front Right - Open Line | The Safety Restraint System may not perform as designed. | There is a fault with the front-right buckle. | The fault is rectified.
Tesla Model 3 | RCM2_a505 | RCM2_a505_presRearRDoorInitTyp | Rear Right Door Pressure Impact Sensor - Initialization Failure | The Safety Restraint System may not perform as designed. | There is a fault with the rear-right door impact sensor. | The fault is rectified.
Tesla Model 3 | RCM2_a374 | RCM2_a374_upFrntSnsrMidLCommErr | Up-Front Middle Left Impact Sensor (Bumper) - Communication Error | The Safety Restraint System may not perform as designed. | There is a fault with the middle-left impact sensor. | The fault is rectified.
Tesla Model 3 | RCM2_a438 | RCM2_a438_presFrntLDoorSigMon | Front Left Door Pressure Impact Sensor - Signal Monitor | The Safety Restraint System may not perform as designed. | There is a fault with the front-left door impact sensor. | The fault is rectified.
Tesla Model 3 | RCM2_a090 | RCM2_a090_pretenShldRightCrssCou | 1st Row Right Seatbelt Retractor Pretensioner - Cross Coupled | The Right Shoulder Pretensioner may not perform as designed. | There is a fault with the front-right shoulder pretensioner. | The fault is rectified.
Tesla Model 3 | RCM2_a209 | RCM2_a209_sideAB2ndRowLShort | 2nd Row Left Side Airbag - Resistance too Low | The Second Row Left Seat Airbag may not perform as designed. | There is a fault with the second row left side airbag. | The fault is rectified.
Tesla Model 3 | RCM2_a273 | RCM2_a273_imuPtchR8OffCompNegFLDC | Drive Cycle IMU Pitch Rate Offset Compensation Maximum Negative Saturation Fast Learning Limit Reached | Inertial Measurement Offsets can no longer be learned during this drive cycle. | The inertial measurement learned offset has reached the limit for this drive cycle. | Auto clears on next drive cycle.
Tesla Model 3 | RCM2_a146 | RCM2_a146_curABLeftSht2Gnd | Left Curtain Airbag - Short to Ground | The Left Curtain Airbag may not perform as designed. | There is a fault with the left curtain airbag. | The fault is rectified.
Tesla Model 3 | RCM2_a408 | RCM2_a408_sideAccelBPilRSigMon | B-Pillar Right Impact Sensor - Signal Monitor | The Safety Restraint System may not perform as designed. | There is a fault with the right B-Pillar impact sensor. | The fault is rectified.
Tesla Model 3 | RCM2_a452 | RCM2_a452_presPedProLOpen | Left PedPro Impact Pessure Tube Sensor - Open Circuit | The Pedestrian Safety System may not perform as designed. | There is a fault with the left pedestrian protection sensor. | The fault is rectified.
Tesla Model 3 | RCM2_a080 | RCM2_a080_pretenShldLeftSht2Gnd | 1st Row Left Seatbelt Retractor Pretensioner - Short to Ground | The Left Shoulder Pretensioner may not perform as designed. | There is a fault with the front-left shoulder pretensioner. | The fault is rectified.
Tesla Model 3 | RCM2_a395 | RCM2_a395_sideAccelBPilLInitTyp | B-Pillar Left Impact Sensor - Initialization Failure | The Safety Restraint System may not perform as designed. | There is a fault with the left B-Pillar impact sensor. | The fault is rectified.
Tesla Model 3 | RCM2_a318 | RCM2_a318_imuAccYLgMonChlPerm | Low g Lateral Acceleration (Ay-Lg) - Permanent Channel Monitoring | The Safety Restraint System may not perform as designed. | There is a fault with the inertial measurement unit. | Cannot be cleared. The restraint control module needs to be replaced.
Tesla Model 3 | RCM2_a081 | RCM2_a081_pretenShldLeftSht2Bat | 1st Row Left Seatbelt Retractor Pretensioner - Short to Battery | The Left Shoulder Pretensioner may not perform as designed. | There is a fault with the front-left shoulder pretensioner. | The fault is rectified.
Tesla Model 3 | RCM2_a292 | RCM2_a292_imuLatAcOffCompPosSLDC | Drive Cycle IMU Lateral Acceleration Offset Compensation Maximum Positive Saturation Slow Learning Limit Reached | Inertial Measurement Offsets can no longer be learned during this drive cycle. | The inertial measurement learned offset has reached the limit for this drive cycle. | Auto clears on next drive cycle.
Tesla Model 3 | RCM2_a486 | RCM2_a486_upFrntPedProRConfig | Right PedPro Impact Accelerometer (PCSR) - Connected but not Configured (Wrong Sensor Connected) | The Pedestrian Safety System may not perform as designed. | There is a fault with the right pedestrian protection impact sensor. | The fault is rectified.
Tesla Model 3 | RCM2_a456 | RCM2_a456_presPedProLConfig | Left PedPro Impact Pessure Tube Sensor - Connected but not Configured (Wrong Sensor Connected) | The Pedestrian Safety System may not perform as designed. | There is a fault with the left pedestrian protection sensor. | The fault is rectified.
Tesla Model 3 | RCM2_a159 | RCM2_a159_preten2ndRowLSht2Bat | 2nd Row Left Seatbelt Pretensioner - Short to Battery | The Second Row Left Pretensioner may not perform as designed. | There is a fault with the second row left-side pretensioner. | The fault is rectified.
Tesla Model 3 | RCM2_a635 | RCM2_a635_comOCS1PCntr | 0x303 OCS_status (OCS1P_status) - Counter Error | The Safety Restraint System may not perform as designed. | There is a counter error with the OCS1P status message. | Auto clears when CAN communication fault is rectified.
Tesla Model 3 | RCM2_a132 | RCM2_a132_sideAB1stRowLCrssCoup | 1st Row Left Side Airbag - Cross Coupled | The Left Seat Airbag may not perform as designed. | There is a fault with the front-left seat airbag. | The fault is rectified.
Tesla Model 3 | RCM2_a117 | RCM2_a117_kneeABDrvrSht2Bat | Driver Inflatible Kneebag - Short to Battery | The Driver Knee Airbag may not perform as designed. | There is a fault with the driver knee airbag. | The fault is rectified.
Tesla Model 3 | RCM2_a847 | RCM2_a847_comDASctrlMIA | 0x2B9 DAS_control - MIA
Tesla Model 3 | RCM2_a254 | RCM2_a254_ens2Sht2Gnd | Emergency Notification Signal Connected to eCall - Short to Ground or Open | The E-Call System may not perform as designed. | There is a fault with the Emergency Notification Signal-2 line. | The fault is rectified.
Tesla Model 3 | RCM2_a701 | RCM2_a701_comVCSECtpmsStatusMIA | 0x23A VCSEC_TPMSStatus - MIA
Tesla Model 3 | RCM2_a378 | RCM2_a378_upFrntSnsrMidLSigMon | Up-Front Middle Left Impact Sensor (Bumper) - Signal Monitor | The Safety Restraint System may not perform as designed. | There is a fault with the middle-left impact sensor. | The fault is rectified.
Tesla Model 3 | RCM2_a683 | RCM2_a683_comDIspeedChkSm | 0x257 DI_speed - Checksum Error
Tesla Model 3 | RCM2_a516 | RCM2_a516_sideAccelDPilLDefect | D-Pillar Left Impact Sensor - Defect | The Safety Restraint System may not perform as designed. | There is a fault with the left D-Pillar impact sensor. | The fault is rectified.
Tesla Model 3 | RCM2_a435 | RCM2_a435_presFrntLDoorInitTyp | Front Left Door Pressure Impact Sensor - Initialization Failure | The Safety Restraint System may not perform as designed. | There is a fault with the front-left door impact sensor. | The fault is rectified.
Tesla Model 3 | RCM2_a266 | RCM2_a266_imuYawR8OffCompPosFLDC | Drive Cycle IMU Yaw Rate Offset Compensation Maximum Positive Saturation Fast Learning Limit Reached | Inertial Measurement Offsets can no longer be learned during this drive cycle. | The inertial measurement learned offset has reached the limit for this drive cycle. | Auto clears on next drive cycle.
Tesla Model 3 | RCM2_a561 | RCM2_a561_bucklHallRightConfig | Belt Buckle Front Right - Connected but not Configured (Wrong Sensor Connected) | The Safety Restraint System may not perform as designed. | There is a fault with the front-right buckle. | The fault is rectified.
Tesla Model 3 | RCM2_a316 | RCM2_a316_imuAccXLgMonChlPerm | Low g Longitudinal Acceleration (Ax-Lg) - Permanent Channel Monitoring | The Safety Restraint System may not perform as designed. | There is a fault with the inertial measurement unit. | Cannot be cleared. The restraint control module needs to be replaced.
Tesla Model 3 | RCM2_a134 | RCM2_a134_sideAB1stRowRSht2Gnd | 1st Row Right Side Airbag - Short to Ground | The Right Seat Airbag may not perform as designed. | There is a fault with the front-right seat airbag. | The fault is rectified.
Tesla Model 3 | RCM2_a167 | RCM2_a167_preten2ndRowRShort | 2nd Row Right Seatbelt Pretensioner - Resistance too Low | The Second Row Right Pretensioner may not perform as designed. | There is a fault with the second row right-side pretensioner. | The fault is rectified.
Tesla Model 3 | RCM2_a268 | RCM2_a268_imuYawR8OffCompPosSLDC | Drive Cycle IMU Yaw Rate Offset Compensation Maximum Positive Saturation Slow Learning Limit Reached | Inertial Measurement Offsets can no longer be learned during this drive cycle. | The inertial measurement learned offset has reached the limit for this drive cycle. | Auto clears on next drive cycle.
Tesla Model 3 | RCM2_a491 | RCM2_a491_presRearLDoorSht2Bat | Rear Left Door Pressure Impact Sensor - Short to Battery | The Safety Restraint System may not perform as designed. | There is a fault with the rear-left door impact sensor. | The fault is rectified.
Tesla Model 3 | RCM2_a568 | RCM2_a568_occPROSSht2Gnd | Passenger Resistive Occupancy Switch - Short to Ground | The Safety Restraint System may not perform as designed. | There is a fault with the passenger resistive occupancy switch. | The fault is rectified.
Tesla Model 3 | RCM2_a201 | RCM2_a201_driverFSABSht2Bat | Inboard Driver Seat (Farside) Airbag - Short to Battery | The Farside Airbag may not perform as designed. | There is a fault with the driver farside airbag. | The fault is rectified.
Tesla Model 3 | RCM2_a480 | RCM2_a480_upFrntPedProRSht2Gnd | Right PedPro Impact Accelerometer (PCSR) - Short to Ground | The Pedestrian Safety System may not perform as designed. | There is a fault with the right pedestrian protection impact sensor. | The fault is rectified.
Tesla Model 3 | RCM2_a693 | RCM2_a693_comVCLEFT1rLSTPS | 0x30A VCLEFT_restraintStatus - Front Left Seat Track Position SNA or Faulted | The Safety Restraint System may not perform as designed. | The restraint control module has detected a fault with the front-left seat track position sensor. | The fault is rectified.
Tesla Model 3 | RCM2_a426 | RCM2_a426_sideAccelCPilRConfig | C-Pillar Right Impact Sensor - Connected but not Configured (Wrong Sensor Connected) | The Safety Restraint System may not perform as designed. | There is a fault with the right C-Pillar impact sensor. | The fault is rectified.
Tesla Model 3 | RCM2_a275 | RCM2_a275_imuPtchR8OffCompNegSLDC | Drive Cycle IMU Pitch Rate Offset Compensation Maximum Negative Saturation Slow Learning Limit Reached | Inertial Measurement Offsets can no longer be learned during this drive cycle. | The inertial measurement learned offset has reached the limit for this drive cycle. | Auto clears on next drive cycle.
Tesla Model 3 | RCM2_a095 | RCM2_a095_pretenLapLeftShort | 1st Row Left Seatbelt Lap/Anchor Pretensioner - Resistance too Low | The Left Lap Pretensioner may not perform as designed. | There is a fault with the front-left lap pretensioner. | The fault is rectified.
Tesla Model 3 | RCM2_a654 | RCM2_a654_comGTWESP1ChkSm | Ambient Temperature Message Checksum Error (MS 0x208 GTW_ESP1 / P2 0x321 VCFRONT_sensors)
Tesla Model 3 | RCM2_a314 | RCM2_a314_imuRollR8SnsrPermLF | Roll Rate (Wx) - Permanent Channel Monitoring LF | The Safety Restraint System may not perform as designed. | There is a fault with the inertial measurement unit. | Cannot be cleared. The restraint control module needs to be replaced.
Tesla Model 3 | RCM2_a850 | RCM2_a850_comVCFRONTlightingMIA | 0x3F5 VCFRONT_lighting - MIA
Tesla Model 3 | RCM2_a383 | RCM2_a383_upFrntSnsrMidRCrssCoup | Up-Front Middle Right Impact Sensor (Bumper) - Cross Coupled | The Safety Restraint System may not perform as designed. | There is a fault with the middle-right impact sensor. | The fault is rectified.
Tesla Model 3 | RCM2_a485 | RCM2_a485_upFrntPedProRIntTyp | Right PedPro Impact Accelerometer (PCSR) - Initialization Failure | The Pedestrian Safety System may not perform as designed. | There is a fault with the right pedestrian protection impact sensor. | The fault is rectified.
Tesla Model 3 | RCM2_a562 | RCM2_a562_seaTrkPosLeftSht2Gnd | Seat Track Position Sensor Driver - Short to Ground | The Safety Restraint System may not perform as designed. | There is a fault with the left seat track position sensor. | The fault is rectified.
Tesla Model 3 | RCM2_a156 | RCM2_a156_curABRightCrssCoup | Right Curtain Airbag - Cross Coupled | The Right Curtain Airbag may not perform as designed. | There is a fault with the right curtain airbag. | The fault is rectified.
Tesla Model 3 | RCM2_a086 | RCM2_a086_pretenShldRightSht2Gnd | 1st Row Right Seatbelt Retractor Pretensioner - Short to Ground | The Right Shoulder Pretensioner may not perform as designed. | There is a fault with the front-right shoulder pretensioner. | The fault is rectified.
Tesla Model 3 | RCM2_a529 | RCM2_a529_upFrntSnsrCOpen | Up-Front Center Impact Sensor - Open Circuit | The Safety Restraint System may not perform as designed. | There is a fault with the front center impact sensor. | The fault is rectified.
Tesla Model 3 | RCM2_a460 | RCM2_a460_presPedProRSht2Gnd | Right PedPro Impact Pessure Tube Sensor - Short to Ground | The Pedestrian Safety System may not perform as designed. | There is a fault with the right pedestrian protection sensor. | The fault is rectified.
Tesla Model 3 | RCM2_a194 | RCM2_a194_driverABAVSht2Gnd | Driver Active Vent - Short to Ground | The Driver Airbag may not perform as designed. | There is a fault with the driver active vent. | The fault is rectified.
Tesla Model 3 | RCM2_a820 | RCM2_a820_upFrntPedProMLIntTyp | Left Middle (V-Bar) PedPro Impact Accelerometer (PCSML) - Initialization Failure | The Pedestrian Safety System may not perform as designed. | There is a fault with the left middle pedestrian impact sensor. | The fault is rectified.
Tesla Model 3 | RCM2_a119 | RCM2_a119_kneeABDrvrShort | Driver Inflatible Kneebag - Resistance too Low | The Driver Knee Airbag may not perform as designed. | There is a fault with the driver knee airbag. | The fault is rectified.
Tesla Model 3 | RCM2_a256 | RCM2_a256_ens3Sht2Bat | ENS3 - Short to Battery | Not Applicable. | There is a fault with the Emergency Notification Signal-3 line. | The fault is rectified.
Tesla Model 3 | RCM2_a462 | RCM2_a462_presPedProROpen | Right PedPro Impact Pessure Tube Sensor - Open Circuit | The Pedestrian Safety System may not perform as designed. | There is a fault with the right pedestrian protection sensor. | The fault is rectified.
Tesla Model 3 | RCM2_a623 | RCM2_a623_comESPBCntr | 0x155 ESP_B - Counter Error
Tesla Model 3 | RCM2_a676 | RCM2_a676_comEPAS3PsysMIA | 0x370 EPAS3P_sysStatus - MIA
Tesla Model 3 | RCM2_a076 | RCM2_a076_passActiveVentOpen | Passenger Front Airbag Active Vent - Resistance too High | The Passenger Airbag may not perform as designed. | There is a fault with the passenger active vent. | The fault is rectified.
Tesla Model 3 | RCM2_a291 | RCM2_a291_imuLatAcOffCompNegFLDC | Drive Cycle IMU Lateral Acceleration Offset Compensation Maximum Negative Saturation Fast Learning Limit Reached | Inertial Measurement Offsets can no longer be learned during this drive cycle. | The inertial measurement learned offset has reached the limit for this drive cycle. | Auto clears on next drive cycle.
Tesla Model 3 | RCM2_a394 | RCM2_a394_sideAccelBPilLCommErr | B-Pillar Left Impact Sensor - Communication Error | The Safety Restraint System may not perform as designed. | There is a fault with the left B-Pillar impact sensor. | The fault is rectified.
Tesla Model 3 | RCM2_a283 | RCM2_a283_imuLongAOffCompNegLife | Lifetime IMU Longitudinal Acceleration Offset Compensation Maximum Negative Saturation Limit Reached | The Safety Restraint System may not perform as designed. | There is a fault with the inertial measurement unit. | Cannot be cleared. The restraint control module needs to be replaced.
Tesla Model 3 | RCM2_a436 | RCM2_a436_presFrntLDoorConfig | Front Left Door Pressure Impact Sensor - Connected but not Configured (Wrong Sensor Connected) | The Safety Restraint System may not perform as designed. | There is a fault with the front-left door impact sensor. | The fault is rectified.
Tesla Model 3 | RCM2_a535 | RCM2_a535_upFrntSnsrCSigMon | Up-Front Center Impact Sensor - Signal Monitor | The Safety Restraint System may not perform as designed. | There is a fault with the front center impact sensor. | The fault is rectified.
Tesla Model 3 | RCM2_a598 | RCM2_a598_driveOrientationConfig | Drive Orientation Pin - Connected but not Configured (Wrong Sensor Connected) | The Safety Restraint System may not perform as designed. | There is a fault with the drive orientation pin. | The fault is rectified.
Tesla Model 3 | RCM2_a806 | RCM2_a806_configVINnotLearned | VIN Initial Configuration Not Complete | The Safety Restraint System may not perform as designed. | The restraint control module has not learned the VIN of the vehicle. | The VIN learn routine is successfully run.
Tesla Model 3 | RCM2_a148 | RCM2_a148_curABLeftOpen | Left Curtain Airbag - Resistance too High | The Left Curtain Airbag may not perform as designed. | There is a fault with the left curtain airbag. | The fault is rectified.
Tesla Model 3 | RCM2_a616 | RCM2_a616_comESP135Cntr | 0x135 ESP_135h - Counter Error
Tesla Model 3 | RCM2_a375 | RCM2_a375_upFrntSnsrMidLInitTyp | Up-Front Middle Left Impact Sensor (Bumper) - Initialization Failure | The Safety Restraint System may not perform as designed. | There is a fault with the middle-left impact sensor. | The fault is rectified.
Tesla Model 3 | RCM2_a488 | RCM2_a488_upFrntPedProRSigMon | Right PedPro Impact Accelerometer (PCSR) - Signal Monitor | The Pedestrian Safety System may not perform as designed. | There is a fault with the right pedestrian protection impact sensor. | The fault is rectified.
Tesla Model 3 | RCM2_a457 | RCM2_a457_presPedProLDefect | Left PedPro Impact Pessure Tube Sensor - Defect | The Pedestrian Safety System may not perform as designed. | There is a fault with the left pedestrian protection sensor. | The fault is rectified.
Tesla Model 3 | RCM2_a010 | RCM2_a010_pedProEDRDataLocked | PedPro EDR Data Locked | Additional Event Data may not be stored. | The Pedestrian Protection Event Data Recorder has been permanently locked. | Cannot be cleared. The restraint control module needs to be replaced.
Tesla Model 3 | RCM2_a642 | RCM2_a642_comVINmessageMIA | 0x405 VIP_405HS (GTW_vin) - MIA | The Safety Restraint System may not perform as designed. | The RCM is not observing the VIN message on the CAN bus. | Auto clears when CAN communication fault is rectified.
Tesla Model 3 | RCM2_a660 | RCM2_a660_comVCSEATPOccpy | 0x30B VCSEATP_restraintStatus - Passenger Occupancy State SNA or Faulted | The Safety Restraint System may not perform as designed. | The restraint control module has detected a fault with the front passenger occupancy switch. | The fault is rectified.
Tesla Model 3 | RCM2_a813 | RCM2_a813_idfEnviMonitoringError | Fault raised when an environment sensor monitoring error happens
Tesla Model 3 | RCM2_a151 | RCM2_a151_curABLeftConfig | Left Curtain Airbag - Not Configured in Fimrware but Physcially Present | The Left Curtain Airbag may not perform as designed. | There is a fault with the left curtain airbag. | The fault is rectified.
Tesla Model 3 | RCM2_a455 | RCM2_a455_presPedProLInitTyp | Left PedPro Impact Pessure Tube Sensor - Initialization Failure | The Pedestrian Safety System may not perform as designed. | There is a fault with the left pedestrian protection sensor. | The fault is rectified.
Tesla Model 3 | RCM2_a186 | RCM2_a186_hoodActuatorRCrssCoup | Right Pedestrian Protection Hood Actuator - Cross coupled | The Right Hood Actuator may not perform as designed. | There is a fault with the right hood actuator. | The fault is rectified.
Tesla Model 3 | RCM2_a569 | RCM2_a569_occPROSSht2Bat | Passenger Resistive Occupancy Switch - Short to Battery | The Safety Restraint System may not perform as designed. | There is a fault with the passenger resistive occupancy switch. | The fault is rectified.
Tesla Model 3 | RCM2_a067 | RCM2_a067_passABStg1Config | Passenger Front airbag 1st stage - Not Configured in Fimrware but Physcially Present | The Passenger Airbag may not perform as designed. | There is a fault with the first stage of the passenger airbag. | The fault is rectified.
Tesla Model 3 | RCM2_a432 | RCM2_a432_presFrntLDoorOpen | Front Left Door Pressure Impact Sensor - Open Circuit | The Safety Restraint System may not perform as designed. | There is a fault with the front-left door impact sensor. | The fault is rectified.
Tesla Model 3 | RCM2_a069 | RCM2_a069_passABStg2Sht2Bat | Passenger Front airbag 2nd stage - Short to Battery | The Passenger Airbag may not perform as designed. | There is a fault with the second stage of the passenger airbag. | The fault is rectified.
Tesla Model 3 | RCM2_a680 | RCM2_a680_comESPwheelSpeedsChkSm | 0x175 ESP_wheelSpeeds - Checksum error
Tesla Model 3 | RCM2_a188 | RCM2_a188_hoodActuatorLSht2Gnd | Left Pedestrian Protection Hood Actuator - Short to Ground | The Left Hood Actuator may not perform as designed. | There is a fault with the left hood actuator. | The fault is rectified.
Tesla Model 3 | RCM2_a323 | RCM2_a323_imuCalibrationNotDone | Field Calibration Missing or Not Done | The Safety Restraint System may not perform as designed. | The inertial measurement calibration has not been performed. | Calibration is successfully performed.
Tesla Model 3 | RCM2_a052 | RCM2_a052_driverABStg1Open | Driver Front airbag 1st stage - Resistance too High | The Driver Airbag may not perform as designed. | There is a fault with the first stage of the driver airbag. | The fault is rectified.
Tesla Model 3 | RCM2_a553 | RCM2_a553_bucklHallLeftUndef | Belt Buckle Front Left - Undefined Region of Sensing | The Safety Restraint System may not perform as designed. | There is a fault with the front-left buckle. | The fault is rectified.
Tesla Model 3 | RCM2_a406 | RCM2_a406_sideAccelBPilRConfig | B-Pillar Right Impact Sensor - Connected but not Configured (Wrong Sensor Connected) | The Safety Restraint System may not perform as designed. | There is a fault with the right B-Pillar impact sensor. | The fault is rectified.
Tesla Model 3 | RCM2_a563 | RCM2_a563_seaTrkPosLeftShtBat | Seat Track Position Sensor Driver - Short to Battery | The Safety Restraint System may not perform as designed. | There is a fault with the left seat track position sensor. | The fault is rectified.
Tesla Model 3 | RCM2_a625 | RCM2_a625_comESPCChkSm | 0x20A ESP_C - Checksum Error
Tesla Model 3 | RCM2_a645 | RCM2_a645_comDASSafetyFrntCntr | 0x299 - DAS_safetyFront - Counter Error
Tesla Model 3 | RCM2_a049 | RCM2_a049_batteryVoltageTooLow | Power supply voltage is too low | The Safety Restraint System may not perform as designed. | The RCM power supply voltage is too low. | The vehicle 12V system issue is corrected.
Tesla Model 3 | RCM2_a107 | RCM2_a107_loadLimLeftShort | 1st Row Left Seatbelt Load Limiter - Resistance too Low | The Left Load Limiter may not perform as designed. | There is a fault with the front-left load limiter. | The fault is rectified.
Tesla Model 3 | RCM2_a618 | RCM2_a618_comESP145ChkSm | 0x145 ESP_145h (ESP_status) - Checksum Error
Tesla Model 3 | RCM2_a834 | RCM2_a834_pretenShldCSht2Bat | 1st Row Center Seatbelt Retractor Pretensioner - Short to Battery | The Center Shoulder Pretensioner may not perform as designed. | There is a fault with the front-center shoulder pretensioner. | The fault is rectified.
Tesla Model 3 | RCM2_a109 | RCM2_a109_loadLimLeftConfig | 1st Row Left Seatbelt Load Limiter - Not Configured in Fimrware but Physcially Present | The Left Load Limiter may not perform as designed. | There is a fault with the front-left load limiter. | The fault is rectified.
Tesla Model 3 | RCM2_a152 | RCM2_a152_curABRightSht2Gnd | Right Curtain Airbag - Short to Ground | The Right Curtain Airbag may not perform as designed. | There is a fault with the right curtain airbag. | The fault is rectified.
Tesla Model 3 | RCM2_a805 | RCM2_a805_swVersionWrong | Wrong Software Version | The Safety Restraint System may not perform as designed. | The restraint control module has detected an internal fault. | Production software is flashed to the restraint control module or the module is replaced.
Tesla Model 3 | RCM2_a674 | RCM2_a674_comEPBRstatusCntr | 0x2E8 EPBR_status - Counter Error
Tesla Model 3 | RCM2_a450 | RCM2_a450_presPedProLSht2Gnd | Left PedPro Impact Pessure Tube Sensor - Short to Ground | The Pedestrian Safety System may not perform as designed. | There is a fault with the left pedestrian protection sensor. | The fault is rectified.
Tesla Model 3 | RCM2_a008 | RCM2_a008_factoryMode | RCM in Factory Mode | Not Applicable. | Not Applicable. | Not Applicable.
Tesla Model 3 | RCM2_a605 | RCM2_a605_comStwAngStatMIA | 0x00E STW_ANG_STAT - MIA
Tesla Model 3 | RCM2_a648 | RCM2_a648_comDIstateCntr | 0x368 DI_state - Counter Error
Tesla Model 3 | RCM2_a261 | RCM2_a261_ens4Config | ENS4 - Connected but not Configured (Wrong Sensor Connected) | Not Applicable. | There is a fault with the Emergency Notification Signal-4 line. | The fault is rectified.
Tesla Model 3 | RCM2_a551 | RCM2_a551_bucklHallLeftSht2Bat | Belt Buckle Front Left - Short to Battery | The Safety Restraint System may not perform as designed. | There is a fault with the front-left buckle. | The fault is rectified.
Tesla Model 3 | RCM2_a280 | RCM2_a280_imuRollR8OffCompPosSLDC | Drive Cycle IMU Roll Rate Offset Compensation Maximum Positive Saturation Slow Learning Limit Reached | Inertial Measurement Offsets can no longer be learned during this drive cycle. | The inertial measurement learned offset has reached the limit for this drive cycle. | Auto clears on next drive cycle.
Tesla Model 3 | RCM2_a694 | RCM2_a694_comVCRIGHTrestMIA | 0x31A VCRIGHT_restraintStatus - MIA | The Safety Restraint System may not perform as designed. | The RCM is not observing the VRIGHT restraint status message on the CAN bus. | Auto clears when CAN communication fault is rectified.
Tesla Model 3 | RCM2_a530 | RCM2_a530_upFrntSnsrCCrssCoup | Up-Front Center Impact Sensor - Cross Coupled | The Safety Restraint System may not perform as designed. | There is a fault with the front center impact sensor. | The fault is rectified.
Tesla Model 3 | RCM2_a376 | RCM2_a376_upFrntSnsrMidLConfig | Up-Front Middle Left Impact Sensor (Bumper) - Connected but not Configured (Wrong Sensor Connected) | The Safety Restraint System may not perform as designed. | There is a fault with the middle-left impact sensor. | The fault is rectified.
Tesla Model 3 | RCM2_a087 | RCM2_a087_pretenShldRightSht2Bat | 1st Row Right Seatbelt Retractor Pretensioner - Short to Battery | The Right Shoulder Pretensioner may not perform as designed. | There is a fault with the front-right shoulder pretensioner. | The fault is rectified.
Tesla Model 3 | RCM2_a410 | RCM2_a410_sideAccelCPilLSht2Gnd | C-Pillar Left Impact Sensor - Short to Ground | The Safety Restraint System may not perform as designed. | There is a fault with the left C-Pillar impact sensor. | The fault is rectified.
Tesla Model 3 | RCM2_a688 | RCM2_a688_comVCLEFTrestMIA | 0x30A VCLEFT_restraintStatus - MIA | The Safety Restraint System may not perform as designed. | The RCM is not observing the VCLEFT restraint status message on the CAN bus. | Auto clears when CAN communication fault is rectified.
Tesla Model 3 | RCM2_a444 | RCM2_a444_presFrntRDoorCommErr | Front Right Door Pressure Impact Sensor - Communication Error | The Safety Restraint System may not perform as designed. | There is a fault with the front-right door impact sensor. | The fault is rectified.
Tesla Model 3 | RCM2_a636 | RCM2_a636_ocsFaulted | OCS - System Fault - FAULT / Invalid | The Safety Restraint System may not perform as designed. | The restraint control module has detected a fault within the occupant classification system. | Auto clears.
Tesla Model 3 | RCM2_a187 | RCM2_a187_hoodActuatorRConfig | Right Pedestrian Protection Hood Actuator - Not Configured in Fimrware but Physcially Present
Tesla Model 3 | RCM2_a630 | RCM2_a630_comGTWACSMIA | 0x228 GTW_airbagCutoffStatus - MIA | The Safety Restraint System may not perform as designed. | The RCM is not observing the GTW ACS message on the CAN bus. | Auto clears when CAN communication fault is rectified.
Tesla Model 3 | RCM2_a174 | RCM2_a174_curAB2ndRowLCrssCoup | 2nd Row Left Curtain Airbag - Cross Coupled | The Second Row Left Curtain Airbag may not perform as designed. | There is a fault with the second row left curtain airbag. | The fault is rectified.
Tesla Model 3 | RCM2_a277 | RCM2_a277_imuRollR8OffCompNegLife | Lifetime IMU Roll Rate Offset Compensation Maximum Negative Saturation Limit Reached | The Safety Restraint System may not perform as designed. | There is a fault with the inertial measurement unit. | Cannot be cleared. The restraint control module needs to be replaced.
Tesla Model 3 | RCM2_a310 | RCM2_a310_imuPitchR8SnsrPermLF | Pitch Rate (Wy) - Permanent Channel Monitoring LF | The Safety Restraint System may not perform as designed. | There is a fault with the inertial measurement unit. | Cannot be cleared. The restraint control module needs to be replaced.
Tesla Model 3 | RCM2_a465 | RCM2_a465_presPedProRInitTyp | Right PedPro Impact Pessure Tube Sensor - Initialization Failure | The Pedestrian Safety System may not perform as designed. | There is a fault with the right pedestrian protection sensor. | The fault is rectified.
Tesla Model 3 | RCM2_a411 | RCM2_a411_sideAccelCPilLSht2Bat | C-Pillar Left Impact Sensor - Short to Battery | The Safety Restraint System may not perform as designed. | There is a fault with the left C-Pillar impact sensor. | The fault is rectified.
Tesla Model 3 | RCM2_a831 | RCM2_a831_upFrntPedProMRDefect | Right Middle (V-Bar) PedPro Impact Accelerometer (PCSMR) - Defect | The Pedestrian Safety System may not perform as designed. | There is a fault with the right middle pedestrian impact sensor. | The fault is rectified.
Tesla Model 3 | RCM2_a284 | RCM2_a284_imuLongAOffCompPosFLDC | Drive Cycle IMU Longitudinal Acceleration Offset Compensation Maximum Positive Saturation Fast Learning Limit Reached | Inertial Measurement Offsets can no longer be learned during this drive cycle. | The inertial measurement learned offset has reached the limit for this drive cycle. | Auto clears on next drive cycle.
Tesla Model 3 | RCM2_a428 | RCM2_a428_sideAccelCPilRSigMon | C-Pillar Right Impact Sensor - Signal Monitor | The Safety Restraint System may not perform as designed. | There is a fault with the right C-Pillar impact sensor. | The fault is rectified.
Tesla Model 3 | RCM2_a312 | RCM2_a312_imuRollR8SnsrPermBG | Roll Rate (Wx) - Permanent Sensor Monitoring Initialization | The Safety Restraint System may not perform as designed. | There is a fault with the inertial measurement unit. | Cannot be cleared. The restraint control module needs to be replaced.
Tesla Model 3 | RCM2_a603 | RCM2_a603_comPARTYCANSilent | Party CAN Silent Failure | The Safety Restraint System may not perform as designed. | The restraint control module does not see communication on the party CAN bus. | Auto clears when CAN communication fault is rectified.
Tesla Model 3 | RCM2_a111 | RCM2_a111_loadLimRightSht2Bat | 1st Row Right Seatbelt Load Limiter - Short to Battery | The Right Load Limiter may not perform as designed. | There is a fault with the front-right load limiter. | The fault is rectified.
Tesla Model 3 | RCM2_a112 | RCM2_a112_loadLimRightOpen | 1st Row Right Seatbelt Load Limiter - Resistance too High | The Right Load Limiter may not perform as designed. | There is a fault with the front-right load limiter. | The fault is rectified.
Tesla Model 3 | RCM2_a608 | RCM2_a608_comDItorque1MIA | 0x108 DI_torque1 (DI_torque) - MIA
Tesla Model 3 | RCM2_a066 | RCM2_a066_passABStg1CrssCoup | Passenger Front airbag 1st stage - Cross Coupled | The Passenger Airbag may not perform as designed. | There is a fault with the first stage of the passenger airbag. | The fault is rectified.
Tesla Model 3 | RCM2_a077 | RCM2_a077_passActiveVentShort | Passenger Front Airbag Active Vent - Resistance too Low | The Passenger Airbag may not perform as designed. | There is a fault with the passenger active vent. | The fault is rectified.
Tesla Model 3 | RCM2_a639 | RCM2_a639_comGTWCarStateMIA | 0x318 GTW_carState - MIA
Tesla Model 3 | RCM2_a844 | RCM2_a844_preten2ndRowCConfig | 2nd Row Center Seatbelt Retractor Pretensioner - Not Configured in Fimrware but Physcially Present | The 2nd Row Center Shoulder Pretensioner may not perform as designed. | There is a fault with the 2nd row-center shoulder pretensioner. | The fault is rectified.
Tesla Model 3 | RCM2_a055 | RCM2_a055_driverABStg1Config | Driver Front airbag 1st stage - Not Configured in Fimrware but Physcially Present | The Driver Airbag may not perform as designed. | There is a fault with the first stage of the driver airbag. | The fault is rectified.
Tesla Model 3 | RCM2_a110 | RCM2_a110_loadLimRightSht2Gnd | 1st Row Right Seatbelt Load Limiter - Short to Ground | The Right Load Limiter may not perform as designed. | There is a fault with the front-right load limiter. | The fault is rectified.
Tesla Model 3 | RCM2_a183 | RCM2_a183_hoodActuatorRSht2Bat | Right Pedestrian Protection Hood Actuator - Short to Battery | The Right Hood Actuator may not perform as designed. | There is a fault with the right hood actuator. | The fault is rectified.
Tesla Model 3 | RCM2_a137 | RCM2_a137_sideAB1stRowRShort | 1st Row Right Side Airbag - Resistance too Low | The Right Seat Airbag may not perform as designed. | There is a fault with the front-right seat airbag. | The fault is rectified.
Tesla Model 3 | RCM2_a000 | RCM2_a000_crashDetected | RCM2_a000_crashDetected | The Safety Restraint System may not perform as designed. | The vehicle was in an accident which resulted in a pyrotechnic device deployment. | Cannot be cleared. The restraint control module needs to be replaced.
Tesla Model 3 | RCM2_a350 | RCM2_a350_upFrntSnsrLSht2Gnd | Up-Front Left Impact Sensor (Shotgun) - Short to Ground | The Safety Restraint System may not perform as designed. | There is a fault with the front-left impact sensor. | The fault is rectified.
Tesla Model 3 | RCM2_a205 | RCM2_a205_driverFSABConfig | Inboard Driver Seat (Farside) Airbag - Not Configured in Firmware but Physically Present | The Farside Airbag may not perform as designed. | There is a fault with the driver farside airbag. | The fault is rectified.
Tesla Model 3 | RCM2_a367 | RCM2_a367_upFrntSnsrRDefect | Up-Front Right Impact Sensor (Shotgun) - Defect | The Safety Restraint System may not perform as designed. | There is a fault with the front-right impact sensor. | The fault is rectified.
Tesla Model 3 | RCM2_a301 | RCM2_a301_imuAccXHgMonChlTemp | High g Longitudinal Acceleration (Ax-Hg) - Temporary Channel Monitoring | The Safety Restraint System may not perform as designed. | The intertial measurement is temporarily unavailable. | Auto clears.
Tesla Model 3 | RCM2_a571 | RCM2_a571_occPROSUndef | Passenger Resistive Occupancy Switch - Undefined Region of Sensing | The Safety Restraint System may not perform as designed. | There is a fault with the passenger resistive occupancy switch. | The fault is rectified.
Tesla Model 3 | RCM2_a061 | RCM2_a061_driverABStg2Config | Driver Front airbag 2nd stage - Not Configured in Fimrware but Physcially Present | The Driver Airbag may not perform as designed. | There is a fault with the second stage of the driver airbag. | The fault is rectified.
Tesla Model 3 | RCM2_a836 | RCM2_a836_pretenShldCShort | 1st Row Center Seatbelt Retractor Pretensioner - Resistance too Low | The Center Shoulder Pretensioner may not perform as designed. | There is a fault with the front-center shoulder pretensioner. | The fault is rectified.
Tesla Model 3 | RCM2_a566 | RCM2_a566_seaTrkPosLeftCrssCoup | Seat Track Position Sensor Driver - Cross coupled | The Safety Restraint System may not perform as designed. | There is a fault with the left seat track position sensor. | The fault is rectified.
Tesla Model 3 | RCM2_a172 | RCM2_a172_curAB2ndRowLOpen | 2nd Row Left Curtain Airbag - Resistance too High | The Second Row Left Curtain Airbag may not perform as designed. | There is a fault with the second row left curtain airbag. | The fault is rectified.
Tesla Model 3 | RCM2_a826 | RCM2_a826_upFrntPedProMROpen | Right Middle (V-Bar) PedPro Impact Accelerometer (PCSMR) - Open Circuit | The Pedestrian Safety System may not perform as designed. | There is a fault with the right middle pedestrian impact sensor. | The fault is rectified.
Tesla Model 3 | RCM2_a852 | RCM2_a852_autarkyEvent | An autarky event was detected | The Safety Restraint System may not perform as designed. | The RCM lost power during a crash event. | The restraint control module power is rectified and the module is power cycled.
Tesla Model 3 | RCM2_a597 | RCM2_a597_driveOrientationCrssCoup | Drive Orientation Pin - Cross Coupled | The Safety Restraint System may not perform as designed. | There is a fault with the drive orientation pin. | The fault is rectified.
Tesla Model 3 | RCM2_a617 | RCM2_a617_comESP145MIA | 0x145 ESP_145h (ESP_status) - MIA
Tesla Model 3 | RCM2_a400 | RCM2_a400_sideAccelBPilRSht2Gnd | B-Pillar Right Impact Sensor - Short to Ground | The Safety Restraint System may not perform as designed. | There is a fault with the right B-Pillar impact sensor. | The fault is rectified.
Tesla Model 3 | RCM2_a833 | RCM2_a833_pretenShldCSht2Gnd | 1st Row Center Seatbelt Retractor Pretensioner - Short to Ground | The Center Shoulder Pretensioner may not perform as designed. | There is a fault with the front-center shoulder pretensioner. | The fault is rectified.
Tesla Model 3 | RCM2_a827 | RCM2_a827_upFrntPedProMRCrssCoup | Right Middle (V-Bar) PedPro Impact Accelerometer (PCSMR) - Cross Coupled | The Pedestrian Safety System may not perform as designed. | There is a fault with the right middle pedestrian impact sensor. | The fault is rectified.
Tesla Model 3 | RCM2_a508 | RCM2_a508_presRearRDoorSigMon | Rear Right Door Pressure Impact Sensor - Signal Monitor | The Safety Restraint System may not perform as designed. | There is a fault with the rear-right door impact sensor. | The fault is rectified.
Tesla Model 3 | RCM2_a846 | RCM2_a846_comSCCMstrAnglSnsMIA | 0x129 SCCM_steeringAngleSensor - MIA
Tesla Model 3 | RCM2_a017 | RCM2_a017_ecuLogAvailable | RCM2_a017_ecuLogAvailable | Not Applicable. | Not Applicable. | Not Applicable.
Tesla Model 3 | RCM2_a315 | RCM2_a315_imuRollR8ChnlMonTmpLF | Roll Rate (Wx) - Temporary Channel Monitoring LF | The Safety Restraint System may not perform as designed. | The intertial measurement is temporarily unavailable. | Auto clears.
Tesla Model 3 | RCM2_a687 | RCM2_a687_comDIchassControlCntr | 0x148 DI_chassisControl - Counter Error
Tesla Model 3 | RCM2_a306 | RCM2_a306_imuYawR8SnsrPermLF | Yaw Rate (Wz) - Permanent Channel Monitoring LF | The Safety Restraint System may not perform as designed. | There is a fault with the inertial measurement unit. | Cannot be cleared. The restraint control module needs to be replaced.
Tesla Model 3 | RCM2_a815 | RCM2_a815_upFrntPedProMLSht2Gnd | Left Middle (V-Bar) PedPro Impact Accelerometer (PCSML) - Short to Ground | The Pedestrian Safety System may not perform as designed. | There is a fault with the left middle pedestrian impact sensor. | The fault is rectified.
Tesla Model 3 | RCM2_a401 | RCM2_a401_sideAccelBPilRSht2Bat | B-Pillar Right Impact Sensor - Short to Battery | The Safety Restraint System may not perform as designed. | There is a fault with the right B-Pillar impact sensor. | The fault is rectified.
Tesla Model 3 | RCM2_a365 | RCM2_a365_upFrntSnsrRInitTyp | Up-Front Right Impact Sensor (Shotgun) - Initialization Failure | The Safety Restraint System may not perform as designed. | There is a fault with the front-right impact sensor. | The fault is rectified.
Tesla Model 3 | RCM2_a624 | RCM2_a624_comESPCMIA | 0x20A ESP_C - MIA
Tesla Model 3 | RCM2_a083 | RCM2_a083_pretenShldLeftShort | 1st Row Left Seatbelt Retractor Pretensioner - Resistance too Low | The Left Shoulder Pretensioner may not perform as designed. | There is a fault with the front-left shoulder pretensioner. | The fault is rectified.
Tesla Model 3 | RCM2_a103 | RCM2_a103_pretenLapRightConfig | 1st Row Right Seatbelt Lap/Anchor Pretensioner - Not Configured in Fimrware but Physcially Present | The Right Lap Pretensioner may not perform as designed. | There is a fault with the front-right lap pretensioner. | The fault is rectified.
Tesla Model 3 | RCM2_a122 | RCM2_a122_kneeABPassSht2Gnd | Passenger Inflatible Kneebag - Short to Ground | The Passenger Knee Airbag may not perform as designed. | There is a fault with the passenger knee airbag. | The fault is rectified.
Tesla Model 3 | RCM2_a085 | RCM2_a085_pretenShldLeftConfig | 1st Row Left Seatbelt Retractor Pretensioner - Not Configured in Fimrware but Physcially Present | The Left Shoulder Pretensioner may not perform as designed. | There is a fault with the front-left shoulder pretensioner. | The fault is rectified.
Tesla Model 3 | RCM2_a108 | RCM2_a108_loadLimLeftCrssCoup | 1st Row Left Seatbelt Load Limiter - Cross Coupled | The Left Load Limiter may not perform as designed. | There is a fault with the front-left load limiter. | The fault is rectified.
Tesla Model 3 | RCM2_a606 | RCM2_a606_comStwAngStatChkSm | 0x00E STW_ANG_STAT - Checksum Error
Tesla Model 3 | RCM2_a088 | RCM2_a088_pretenShldRightOpen | 1st Row Right Seatbelt Retractor Pretensioner - Resistance too High | The Right Shoulder Pretensioner may not perform as designed. | There is a fault with the front-right shoulder pretensioner. | The fault is rectified.
Tesla Model 3 | RCM2_a168 | RCM2_a168_preten2ndRowRCrssCoup | 2nd Row Right Seatbelt Pretensioner - Cross Coupled | The Second Row Right Pretensioner may not perform as designed. | There is a fault with the second row right-side pretensioner. | The fault is rectified.
Tesla Model 3 | RCM2_a810 | RCM2_a810_bootUpActionFailure | Post Bootloader Actions Failed | The Safety Restraint System may not perform as designed. | The restraint control module has detected an internal fault. | Production software is flashed to the restraint control module or the module is replaced.
Tesla Model 3 | RCM2_a104 | RCM2_a104_loadLimLeftSht2Gnd | 1st Row Left Seatbelt Load Limiter - Short to Ground | The Left Load Limiter may not perform as designed. | There is a fault with the front-left load limiter. | The fault is rectified.
Tesla Model 3 | RCM2_a011 | RCM2_a011_placeholder0 | placeholder0
Tesla Model 3 | RCM2_a001 | RCM2_a001_nearDeploy | RCM2_a001_nearDeploy | The Safety Restraint System may not perform as designed. | The vehicle was in an accident which did not result in a pyrotechnic device deployment. | The restraint control module is power cycled.
Tesla Model 3 | RCM2_a811 | RCM2_a811_comAxleSpeed | 0x276 DI_aggregatedAxleSpeed - MIA
Tesla Model 3 | RCM2_a493 | RCM2_a493_presRearLDoorCrssCoup | Rear Left Door Pressure Impact Sensor - Cross Coupled | The Safety Restraint System may not perform as designed. | There is a fault with the rear-left door impact sensor. | The fault is rectified.
Tesla Model 3 | RCM2_a659 | RCM2_a659_comVCSEATPbuckle | 0x30B VCSEATP_restraintStatus - Passenger Buckle Switch SNA or Faulted | The Safety Restraint System may not perform as designed. | The restraint control module has detected a fault with the front passenger seat buckle. | The fault is rectified.
Tesla Model 3 | RCM2_a200 | RCM2_a200_driverFSABSht2Gnd | Inboard Driver Seat (Farside) Airbag - Short to Ground | The Farside Airbag may not perform as designed. | There is a fault with the driver farside airbag. | The fault is rectified.
Tesla Model 3 | RCM2_a397 | RCM2_a397_sideAccelBPilLDefect | B-Pillar Left Impact Sensor - Defect | The Safety Restraint System may not perform as designed. | There is a fault with the left B-Pillar impact sensor. | The fault is rectified.
Tesla Model 3 | RCM2_a006 | RCM2_a006_supplierDiagEnabled | RCM2_a006_supplierDiagEnabled
Tesla Model 3 | RCM2_a360 | RCM2_a360_upFrntSnsrRSht2Gnd | Up-Front Right Impact Sensor (Shotgun) - Short to Ground | The Safety Restraint System may not perform as designed. | There is a fault with the front-right impact sensor. | The fault is rectified.
Tesla Model 3 | RCM2_a012 | RCM2_a012_placeholder1 | placeholder1
Tesla Model 3 | RCM2_a279 | RCM2_a279_imuRollR8OffCompNegFLDC | Drive Cycle IMU Roll Rate Offset Compensation Maximum Negative Saturation Fast Learning Limit Reached | Inertial Measurement Offsets can no longer be learned during this drive cycle. | The inertial measurement learned offset has reached the limit for this drive cycle. | Auto clears on next drive cycle.
Tesla Model 3 | RCM2_a437 | RCM2_a437_presFrntLDoorDefect | Front Left Door Pressure Impact Sensor - Defect | The Safety Restraint System may not perform as designed. | There is a fault with the front-left door impact sensor. | The fault is rectified.
Tesla Model 3 | RCM2_a082 | RCM2_a082_pretenShldLeftOpen | 1st Row Left Seatbelt Retractor Pretensioner - Resistance too High | The Left Shoulder Pretensioner may not perform as designed. | There is a fault with the front-left shoulder pretensioner. | The fault is rectified.
Tesla Model 3 | RCM2_a388 | RCM2_a388_upFrntSnsrMidRSigMon | Up-Front Middle Right Impact Sensor (Bumper) - Signal Monitor | The Safety Restraint System may not perform as designed. | There is a fault with the middle-right impact sensor. | The fault is rectified.
Tesla Model 3 | RCM2_a362 | RCM2_a362_upFrntSnsrROpen | Up-Front Right Impact Sensor (Shotgun) - Open Circuit | The Safety Restraint System may not perform as designed. | There is a fault with the front-right impact sensor. | The fault is rectified.
Tesla Model 3 | RCM2_a627 | RCM2_a627_comEPBStatusMIA | 0x204 EPB_status - MIA
Tesla Model 3 | RCM2_a007 | RCM2_a007_pedProCrashDetected | Pedestrian Collision Event Detected | The Pedestrian Safety System may not perform as designed. | The vehicle impacted an object which resulted in the deployment of the pedestrian protection system. | The restraint control module is power cycled.
Tesla Model 3 | RCM2_a692 | RCM2_a692_comVCLEFT2rLBuckle | 0x30A VCLEFT_restraintStatus - Second Row Left Buckle Status SNA or Faulted | The Safety Restraint System may not perform as designed. | The restraint control module has detected a fault with the second-row left seat buckle. | The fault is rectified.
Tesla Model 3 | RCM2_a355 | RCM2_a355_upFrntSnsrLInitTyp | Up-Front Left Impact Sensor (Shotgun) - Initialization Failure | The Safety Restraint System may not perform as designed. | There is a fault with the front-left impact sensor. | The fault is rectified.
Tesla Model 3 | RCM2_a013 | RCM2_a013_placeholder2 | placeholder2
Tesla Model 3 | RCM2_a526 | RCM2_a526_sideAccelDPilRSigMon | D-Pillar Right Impact Sensor - Signal Monitor | The Safety Restraint System may not perform as designed. | There is a fault with the right D-Pillar impact sensor. | The fault is rectified.
Tesla Model 3 | RCM2_a851 | RCM2_a851_internalFaultTemp | Temporary Internal Fault - Power cycle the RCM
Tesla Model 3 | RCM2_a116 | RCM2_a116_kneeABDrvrSht2Gnd | Driver Inflatible Kneebag - Short to Ground | The Driver Knee Airbag may not perform as designed. | There is a fault with the driver knee airbag. | The fault is rectified.
Tesla Model 3 | RCM2_a533 | RCM2_a533_upFrntSnsrCConfig | Up-Front Center Impact Sensor - Connected but not Configured (Wrong Sensor Connected) | The Safety Restraint System may not perform as designed. | There is a fault with the front center impact sensor. | The fault is rectified.
Tesla Model 3 | RCM2_a363 | RCM2_a363_upFrntSnsrRCrssCoup | Up-Front Right Impact Sensor (Shotgun) - Cross Coupled | The Safety Restraint System may not perform as designed. | There is a fault with the front-right impact sensor. | The fault is rectified.
Tesla Model 3 | RCM2_a212 | RCM2_a212_sideAB2ndRowRSht2Gnd | 2nd Row Right Side Airbag - Short to Ground | The Second Row Right Seat Airbag may not perform as designed. | There is a fault with the second row right side airbag. | The fault is rectified.
Tesla Model 3 | RCM2_a322 | RCM2_a322_imuCalibrationFailed | Field Calibration Failed | The Safety Restraint System may not perform as designed. | The inertial measurement calibration has failed. | Calibration is successfully performed.
Tesla Model 3 | RCM2_a494 | RCM2_a494_presRearLDoorCommErr | Rear Left Door Pressure Impact Sensor - Communication Error | The Safety Restraint System may not perform as designed. | There is a fault with the rear-left door impact sensor. | The fault is rectified.
Tesla Model 3 | RCM2_a416 | RCM2_a416_sideAccelCPilLConfig | C-Pillar Left Impact Sensor - Connected but not Configured (Wrong Sensor Connected) | The Safety Restraint System may not perform as designed. | There is a fault with the left C-Pillar impact sensor. | The fault is rectified.
Tesla Model 3 | RCM2_a210 | RCM2_a210_sideAB2ndRowLCrssCoup | 2nd Row Left Side Airbag - Cross Coupled | The Second Row Left Seat Airbag may not perform as designed. | There is a fault with the second row left side airbag. | The fault is rectified.
Tesla Model 3 | RCM2_a393 | RCM2_a393_sideAccelBPilLCLosCoup | B-Pillar Left Impact Sensor - Cross Coupled | The Safety Restraint System may not perform as designed. | There is a fault with the left B-Pillar impact sensor. | The fault is rectified.
Tesla Model 3 | RCM2_a430 | RCM2_a430_presFrntLDoorSht2Gnd | Front Left Door Pressure Impact Sensor - Short to Ground | The Safety Restraint System may not perform as designed. | There is a fault with the front-left door impact sensor. | The fault is rectified.
Tesla Model 3 | RCM2_a604 | RCM2_a604_comPARTYCANBusOff | Party CAN Bus Off Fault | The Safety Restraint System may not perform as designed. | The restraint control module detects a short on the party CAN bus. | Auto clears when CAN communication fault is rectified.
Tesla Model 3 | RCM2_a147 | RCM2_a147_curABLeftSht2Bat | Left Curtain Airbag - Short to Battery | The Left Curtain Airbag may not perform as designed. | There is a fault with the left curtain airbag. | The fault is rectified.
Tesla Model 3 | RCM2_a150 | RCM2_a150_curABLeftCrssCoup | Left Curtain Airbag - Cross Coupled | The Left Curtain Airbag may not perform as designed. | There is a fault with the left curtain airbag. | The fault is rectified.
Tesla Model 3 | RCM2_a525 | RCM2_a525_sideAccelDPilRDefect | D-Pillar Right Impact Sensor - Defect | The Safety Restraint System may not perform as designed. | There is a fault with the right D-Pillar impact sensor. | The fault is rectified.
Tesla Model 3 | RCM2_a149 | RCM2_a149_curABLeftShort | Left Curtain Airbag - Resistance too Low | The Left Curtain Airbag may not perform as designed. | There is a fault with the left curtain airbag. | The fault is rectified.
Tesla Model 3 | RCM2_a601 | RCM2_a601_comChassisCANSilent | Chassis CAN Silent Failure | The Safety Restraint System may not perform as designed. | The restraint control module does not see communication on the chassis CAN bus. | Auto clears when CAN communication fault is rectified.
Tesla Model 3 | RCM2_a681 | RCM2_a681_comESPwheelSpeedsCntr | 0x175 ESP_wheelSpeeds - Counter Error
Tesla Model 3 | RCM2_a472 | RCM2_a472_upFrntPedProLOpen | Left PedPro Impact Accelerometer (PCSL) - Open Circuit | The Pedestrian Safety System may not perform as designed. | There is a fault with the left pedestrian protection impact sensor. | The fault is rectified.
Tesla Model 3 | RCM2_a487 | RCM2_a487_upFrntPedProRDefect | Right PedPro Impact Accelerometer (PCSR) - Defect | The Pedestrian Safety System may not perform as designed. | There is a fault with the right pedestrian protection impact sensor. | The fault is rectified.
Tesla Model 3 | RCM2_a164 | RCM2_a164_preten2ndRowRSht2Gnd | 2nd Row Right Seatbelt Pretensioner - Short to Ground | The Second Row Right Pretensioner may not perform as designed. | There is a fault with the second row right-side pretensioner. | The fault is rectified.
Tesla Model 3 | RCM2_a143 | RCM2_a143_hvdPyroShort | HV Disconnect Pyro - Resistance too Low | The High Voltage Pyro Disconnect may not perform as designed. | There is a fault with the high voltage disconnect pyro. | The fault is rectified.
Tesla Model 3 | RCM2_a382 | RCM2_a382_upFrntSnsrMidROpen | Up-Front Middle Right Impact Sensor (Bumper) - Open Circuit | The Safety Restraint System may not perform as designed. | There is a fault with the middle-right impact sensor. | The fault is rectified.
Tesla Model 3 | RCM2_a619 | RCM2_a619_comESP145Cntr | 0x145 ESP_145h (ESP_status) - Counter Error
Tesla Model 3 | RCM2_a527 | RCM2_a527_upFrntSnsrCSht2Gnd | Up-Front Center Impact Sensor - Short to Ground | The Safety Restraint System may not perform as designed. | There is a fault with the front center impact sensor. | The fault is rectified.
Tesla Model 3 | RCM2_a801 | RCM2_a801_parameterLayoutID | Parameter Layout ID Invalid | The Safety Restraint System may not perform as designed. | The restraint control module has detected an internal fault. | Production software is flashed to the restraint control module or the module is replaced.
Tesla Model 3 | RCM2_a265 | RCM2_a265_imuYawR8OffCompNegLife | Lifetime IMU Yaw Rate Offset Compensation Maximum Negative Saturation Limit Reached | Vehicle Stability Controls may not perform as designed. | There is a fault with the inertial measurement unit. | Cannot be cleared. The restraint control module needs to be replaced.
Tesla Model 3 | RCM2_a559 | RCM2_a559_bucklHallRightUndef | Belt Buckle Front Right - Undefined Region of Sensing | The Safety Restraint System may not perform as designed. | There is a fault with the front-right buckle. | The fault is rectified.
Tesla Model 3 | RCM2_a058 | RCM2_a058_driverABStg2Open | Driver Front airbag 2nd stage - Resistance too High | The Driver Airbag may not perform as designed. | There is a fault with the second stage of the driver airbag. | The fault is rectified.
Tesla Model 3 | RCM2_a215 | RCM2_a215_sideAB2ndRowRShort | 2nd Row Right Side Airbag - Resistance too Low | The Second Row Right Seat Airbag may not perform as designed. | There is a fault with the second row right side airbag. | The fault is rectified.
Tesla Model 3 | RCM2_a700 | RCM2_a700_comVCRIGHT1rRSTPS | 0x31A VCRIGHT_restraintStatus - Front Right Seat Track Position SNA or Faulted | The Safety Restraint System may not perform as designed. | The restraint control module has detected a fault with the front-right seat track position sensor. | The fault is rectified.
Tesla Model 3 | RCM2_a257 | RCM2_a257_ens3Sht2Gnd | ENS3 - Short to Ground | Not Applicable. | There is a fault with the Emergency Notification Signal-3 line. | The fault is rectified.
Tesla Model 3 | RCM2_a500 | RCM2_a500_presRearRDoorSht2Gnd | Rear Right Door Pressure Impact Sensor - Short to Ground | The Safety Restraint System may not perform as designed. | There is a fault with the rear-right door impact sensor. | The fault is rectified.
Tesla Model 3 | RCM2_a458 | RCM2_a458_presPedProLSigMon | Left PedPro Impact Pessure Tube Sensor - Signal Monitor | The Pedestrian Safety System may not perform as designed. | There is a fault with the left pedestrian protection sensor. | The fault is rectified.
Tesla Model 3 | RCM2_a483 | RCM2_a483_upFrntPedProRCrssCoup | Right PedPro Impact Accelerometer (PCSR) - Cross Coupled | The Pedestrian Safety System may not perform as designed. | There is a fault with the right pedestrian protection impact sensor. | The fault is rectified.
Tesla Model 3 | RCM2_a590 | RCM2_a590_sbrRearNetworkUndefined | Integrated Rear Seatbelt Reminder Network - Undefined Region of Sensing
Tesla Model 3 | RCM2_a260 | RCM2_a260_ens4Sht2Gnd | ENS4 - Short to Ground | Not Applicable. | There is a fault with the Emergency Notification Signal-4 line. | The fault is rectified.
Tesla Model 3 | RCM2_a115 | RCM2_a115_loadLimRightConfig | 1st Row Right Seatbelt Load Limiter - Not Configured in Fimrware but Physcially Present | The Right Load Limiter may not perform as designed. | There is a fault with the front-right load limiter. | The fault is rectified.
Tesla Model 3 | RCM2_a047 | RCM2_a047_batteryESRhigh | Battery ESR High | The Safety Restraint System may not perform as designed. | A problem with the restraint control module energy reserve is detected. | Cannot be cleared. The restraint control module needs to be replaced.
Tesla Model 3 | RCM2_a620 | RCM2_a620_comInvalidVehicleSpeed | 0x155 ESP_B - Invalid VehicleSpeed | The Safety Restraint System may not perform as designed. | The restraint control module has detected an invalid vehicle speed. | Auto clears.
Tesla Model 3 | RCM2_a002 | RCM2_a002_airbagsUnArmed | RCM2_a002_airbagsUnArmed | The Safety Restraint System may not perform as designed. | The restraint control module is not armed. | The restraint control module arming routine was run successfully.
Tesla Model 3 | RCM2_a195 | RCM2_a195_driverABAVSht2Bat | Driver Active Vent - Short to Battery | The Driver Airbag may not perform as designed. | There is a fault with the driver active vent. | The fault is rectified.
Tesla Model 3 | RCM2_a621 | RCM2_a621_comESPBMIA | 0x155 ESP_B - MIA
Tesla Model 3 | RCM2_a352 | RCM2_a352_upFrntSnsrLOpen | Up-Front Left Impact Sensor (Shotgun) - Open Circuit | The Safety Restraint System may not perform as designed. | There is a fault with the front-left impact sensor. | The fault is rectified.
Tesla Model 3 | RCM2_a677 | RCM2_a677_comEPAS3PsysChkSm | 0x370 EPAS3P_sysStatus - Checksum Error
Tesla Model 3 | RCM2_a662 | RCM2_a662_comVCSEATPstps | 0x30B VCSEATP_restraintStatus - Passenger Seat Track Position SNA or Faulted | The Safety Restraint System may not perform as designed. | The restraint control module has detected a fault with the front passenger seat track position sensor. | The fault is rectified.
Tesla Model 3 | RCM2_a849 | RCM2_a849_comIBSTparty1MIA | 0x38E IBST_party1 - MIA
Tesla Model 3 | RCM2_a661 | RCM2_a661_comVCSEATPocs | 0x30B VCSEATP_restraintStatus - Passenger Occupant Classification Faulted (NA only) | The Safety Restraint System may not perform as designed. | The restraint control module has detected a fault with the front passenger occupant classification system. | The fault is rectified.
Tesla Model 3 | RCM2_a304 | RCM2_a304_imuYawR8SnsrPermBG | Yaw Rate (Wz) - Permanent Sensor Monitoring Background | The Safety Restraint System may not perform as designed. | There is a fault with the inertial measurement unit. | Cannot be cleared. The restraint control module needs to be replaced.
Tesla Model 3 | RCM2_a506 | RCM2_a506_presRearRDoorConfig | Rear Right Door Pressure Impact Sensor - Connected but not Configured (Wrong Sensor Connected) | The Safety Restraint System may not perform as designed. | There is a fault with the rear-right door impact sensor. | The fault is rectified.
Tesla Model 3 | RCM2_a828 | RCM2_a828_upFrntPedProMRCommErr | Right Middle (V-Bar) PedPro Impact Accelerometer (PCSMR) - Communication Error | The Pedestrian Safety System may not perform as designed. | There is a fault with the right middle pedestrian impact sensor. | The fault is rectified.
Tesla Model 3 | RCM2_a296 | RCM2_a296_imuVertAOffCompPosFLDC | Drive Cycle IMU Vertical Acceleration Offset Compensation Maximum Positive Saturation Fast Learning Limit Reached | Inertial Measurement Offsets can no longer be learned during this drive cycle. | The inertial measurement learned offset has reached the limit for this drive cycle. | Auto clears on next drive cycle.
Tesla Model 3 | RCM2_a602 | RCM2_a602_comChassisCANBusOff | Chassis CAN Bus Off Fault | The Safety Restraint System may not perform as designed. | The restraint control module detects a short on the chassis CAN bus. | Auto clears when CAN communication fault is rectified.
Tesla Model 3 | RCM2_a180 | RCM2_a180_curAB2ndRowRCrssCoup | 2nd Row Right Curtain Airbag - Cross Coupled | The Second Row Right Curtain Airbag may not perform as designed. | There is a fault with the second row right curtain airbag. | The fault is rectified.
Tesla Model 3 | RCM2_a305 | RCM2_a305_imuYawR8SnsrPermInit | Yaw Rate (Wz) - Permanent Sensor Monitoring Initialization | The Safety Restraint System may not perform as designed. | There is a fault with the inertial measurement unit. | Cannot be cleared. The restraint control module needs to be replaced.
Tesla Model 3 | RCM2_a439 | RCM2_a439_presDoorAbsolute1 | Door Pressure Impact Sensor - Absolute Pressure Failure 1 | The Safety Restraint System may not perform as designed. | Not Applicable. | Not Applicable.
Tesla Model 3 | RCM2_a298 | RCM2_a298_imuVertAOffCompPosSLDC | Drive Cycle IMU Vertical Acceleration Offset Compensation Maximum Positive Saturation Slow Learning Limit Reached | Inertial Measurement Offsets can no longer be learned during this drive cycle. | The inertial measurement learned offset has reached the limit for this drive cycle. | Auto clears on next drive cycle.
Tesla Model 3 | RCM2_a313 | RCM2_a313_imuRollR8SnsrPermInit | Roll Rate (Wx) - Permanent Sensor Monitoring Background | The Safety Restraint System may not perform as designed. | There is a fault with the inertial measurement unit. | Cannot be cleared. The restraint control module needs to be replaced.
Tesla Model 3 | RCM2_a053 | RCM2_a053_driverABStg1Short | Driver Front airbag 1st stage - Short Circuit | The Driver Airbag may not perform as designed. | There is a fault with the first stage of the driver airbag. | The fault is rectified.
Tesla Model 3 | RCM2_a422 | RCM2_a422_sideAccelCPilROpen | C-Pillar Right Impact Sensor - Open Circuit | The Safety Restraint System may not perform as designed. | There is a fault with the right C-Pillar impact sensor. | The fault is rectified.
Tesla Model 3 | RCM2_a003 | RCM2_a003_warningIndicator | RCM2_a003_warningIndicator | The Safety Restraint System may not perform as designed. | The restraint control module has detected an issue with the safety system. | The restraint control module no longer detects an issue with the safety system.
Tesla Model 3 | RCM2_a510 | RCM2_a510_sideAccelDPilLSht2Bat | D-Pillar Left Impact Sensor - Short to Battery | The Safety Restraint System may not perform as designed. | There is a fault with the left D-Pillar impact sensor. | The fault is rectified.
Tesla Model 3 | RCM2_a596 | RCM2_a596_driveOrientationUndefined | Drive Orientation Pin - Undefined Region of Sensing | The Safety Restraint System may not perform as designed. | There is a fault with the drive orientation pin. | The fault is rectified.
Tesla Model 3 | RCM2_a386 | RCM2_a386_upFrntSnsrMidRConfig | Up-Front Middle Right Impact Sensor (Bumper) - Connected but not Configured (Wrong Sensor Connected) | The Safety Restraint System may not perform as designed. | There is a fault with the middle-right impact sensor. | The fault is rectified.
Tesla Model 3 | RCM2_a441 | RCM2_a441_presFrntRDoorSht2Bat | Front Right Door Pressure Impact Sensor - Short to Battery | The Safety Restraint System may not perform as designed. | There is a fault with the front-right door impact sensor. | The fault is rectified.
Tesla Model 3 | RCM2_a845 | RCM2_a845_comUIchassisControlMIA | 0x293 UI_chassisControl - MIA
Tesla Model 3 | RCM2_a814 | RCM2_a814_idfEnviMonitoringEvent | Fault raised when an environment sensor monitoring event happens
Tesla Model 3 | RCM2_a289 | RCM2_a289_imuLatAcOffCompNegLife | Lifetime IMU Lateral Acceleration Offset Compensation Maximum Negative Saturation Limit Reached | The Safety Restraint System may not perform as designed. | There is a fault with the inertial measurement unit. | Cannot be cleared. The restraint control module needs to be replaced.
Tesla Model 3 | RCM2_a068 | RCM2_a068_passABStg2Sht2Gnd | Passenger Front airbag 2nd stage - Short to Ground | The Passenger Airbag may not perform as designed. | There is a fault with the second stage of the passenger airbag. | The fault is rectified.
Tesla Model 3 | RCM2_a207 | RCM2_a207_sideAB2ndRowLSht2Bat | 2nd Row Left Side Airbag - Short to Battery | The Second Row Left Seat Airbag may not perform as designed. | There is a fault with the second row left side airbag. | The fault is rectified.
Tesla Model 3 | RCM2_a821 | RCM2_a821_upFrntPedProMLConfig | Left Middle (V-Bar) PedPro Impact Accelerometer (PCSML) - Connected but not Configured (Wrong Sensor Connected) | The Pedestrian Safety System may not perform as designed. | There is a fault with the left middle pedestrian impact sensor. | The fault is rectified.
Tesla Model 3 | RCM2_a089 | RCM2_a089_pretenShldRightShort | 1st Row Right Seatbelt Retractor Pretensioner - Resistance too Low | The Right Shoulder Pretensioner may not perform as designed. | There is a fault with the front-right shoulder pretensioner. | The fault is rectified.
Tesla Model 3 | RCM2_a837 | RCM2_a837_pretenShldCCrossC | 1st Row Center Seatbelt Retractor Pretensioner - Cross Coupled | The Center Shoulder Pretensioner may not perform as designed. | There is a fault with the front-center shoulder pretensioner. | The fault is rectified.
Tesla Model 3 | RCM2_a689 | RCM2_a689_comVCLEFTrestChkSm | 0x30A VCLEFT_restraintStatus - Checksum Error | The Safety Restraint System may not perform as designed. | There is a checksum error with the VCLEFT restraint status message. | Auto clears when CAN communication fault is rectified.
Tesla Model 3 | RCM2_a418 | RCM2_a418_sideAccelCPilLSigMon | C-Pillar Left Impact Sensor - Signal Monitor | The Safety Restraint System may not perform as designed. | There is a fault with the left C-Pillar impact sensor. | The fault is rectified.
Tesla Model 3 | RCM2_a366 | RCM2_a366_upFrntSnsrRConfig | Up-Front Right Impact Sensor (Shotgun) - Connected but not Configured (Wrong Sensor Connected) | The Safety Restraint System may not perform as designed. | There is a fault with the front-right impact sensor. | The fault is rectified.
Tesla Model 3 | RCM2_a303 | RCM2_a303_imuAccYHgMonChlTemp | High g Lateral Acceleration (Ay-Hg) - Temporary Channel Monitoring | The Safety Restraint System may not perform as designed. | The intertial measurement is temporarily unavailable. | Auto clears.
Tesla Model 3 | RCM2_a153 | RCM2_a153_curABRightSht2Bat | Right Curtain Airbag - Short to Battery | The Right Curtain Airbag may not perform as designed. | There is a fault with the right curtain airbag. | The fault is rectified.
Tesla Model 3 | SCCM_a012 | SCCM_a012_turnGenErr | Turn indicator sensor generic software error | to do | to do | to do
Tesla Model 3 | SCCM_a002 | SCCM_a002_CANTOut | SCCM is not receiving VCFRONT_LVPowerState | to do | to do | to do
Tesla Model 3 | SCCM_a025 | SCCM_a025_runTimeError | Steering Stalk Module Run Time Error | to do | to do | to do
Tesla Model 3 | SCCM_a020 | SCCM_a020_angleInternalError | Steering Angle Sensor Internal Error Detected | to do | to do | to do
Tesla Model 3 | SCCM_a001 | SCCM_a001_CANBusOff | CAN Bus Off | to do | to do | to do
Tesla Model 3 | SCCM_a017 | SCCM_a017_memoryError | Steering Stalk Module Hardware Error | to do | to do | to do
Tesla Model 3 | SCCM_a003 | SCCM_a003_highBeamOpen | High Beam Stalk Open Circuit, ADC reads 5V | to do | to do | to do
Tesla Model 3 | SCCM_a019 | SCCM_a019_angleSpeedAboveLimit | Steering angle of greater than 720deg detected, vehicle lock-to-lock is 375deg | to do | to do | to do
Tesla Model 3 | SCCM_a010 | SCCM_a010_turnIndShortToGnd | Turn indicator stalk sensor shorted to ground | to do | to do | to do
Tesla Model 3 | SCCM_a028 | SCCM_a028_parkButtonShortToGround | Park Button Short to Ground | to do | to do | to do
Tesla Model 3 | SCCM_a027 | SCCM_a027_parkButtonOpenCircuit | Park Button Open Circuit | to do | to do | to do
Tesla Model 3 | SCCM_a023 | SCCM_a023_gearStalkShortCircuit | Gear Stalk Short Circuit | to do | to do | to do
Tesla Model 3 | SCCM_a013 | SCCM_a013_voltageHigh | Steering Stalk Module input power supply detected above 17.3V for 15 seconds | to do | to do | to do
Tesla Model 3 | SCCM_a016 | SCCM_a016_hardwareError | Steering Stalk Module Hardware Error | to do | to do | to do
Tesla Model 3 | SCCM_a008 | SCCM_a008_turnIndInvalidTrans | ADC channel signals change in an order that should not be possible under normal operation | to do | to do | to do
Tesla Model 3 | SCCM_a006 | SCCM_a006_tipWipeShortToGND | Left Stalk Tip Wipe Short to Ground | to do | to do | to do
Tesla Model 3 | SCCM_a004 | SCCM_a004_highBeamShortToGND | High Beam Stalk Short to Ground | to do | to do | to do
Tesla Model 3 | SCCM_a005 | SCCM_a005_tipWipeOpen | Left Stalk Tip Wipe Open Circuit, ADC reads 5V | to do | to do | to do
Tesla Model 3 | SCCM_a014 | SCCM_a014_voltageLow | Steering Stalk Module input power supply detected below 7.1V for 15 seconds | to do | to do | to do
Tesla Model 3 | SCCM_a022 | SCCM_a022_gearStalkOpenCircuit | Gear Stalk Open Circuit | to do | to do | to do
Tesla Model 3 | SCCM_a021 | SCCM_a021_gearStalkSignalInvalid | Gear Stalk Signal Invalid | to do | to do | to do
Tesla Model 3 | SCCM_a009 | SCCM_a009_turnIndOpen | Turn indicator stalk sensor is open circuit | to do | to do | to do
Tesla Model 3 | SCCM_a007 | SCCM_a007_turnIndComInfo | The turn signal lever is in an intermediate position. It is debounced for 1 second | This alert is for logging purposes only. The vehicle is operating as expected when the alert is present | This alert is for logging purposes only. The vehicle is operating as expected when the alert is present | This alert is for logging purposes only. The vehicle is operating as expected when the alert is present
Tesla Model 3 | SCCM_a026 | SCCM_a026_parkButtonInvalidSignal | Park Button Invalid Signal | to do | to do | to do
Tesla Model 3 | SCCM_a029 | SCCM_a029_parkButtonMalfunction | Park Button Malfunction | to do | to do | to do
Tesla Model 3 | SCCM_a015 | SCCM_a015_softwareError | Turn indicator sensor generic software error | to do | to do | to do
Tesla Model 3 | SCCM_a011 | SCCM_a011_turnIndHWErr | Turn indicator stalk sensor hardware error | to do | to do | to do
Tesla Model 3 | SCCM_a024 | SCCM_a024_gearStalkGenErr | Gear Stalk Generic Error | to do | to do | to do
Tesla Model 3 | SCCM_a018 | SCCM_a018_angleSpeedOutOfRange | Steering Angle Sensor Speed Threshold Exceeded | to do | to do | to do
Tesla Model 3 | SCM_a078 | SCM_a078_voltageMatchTimeout | Supercharger timed-out during the voltage matching part of the sequence | Vehicle will not close FC contactors and charging will not start up. | Voltage matching took too long to occur and the Supercharger timed out | Voltage matching is successful and vehicle closes FC contactors
Tesla Model 3 | SCM_a027 | SCM_a027_externalIsolationLow | Supercharger measuered a low isolation measurement while connected to the vehicle. | Breakdown of isolation on the Supercharger or Vehicle's HV link. | Supercharger isolation measurement result was less than the fault threshold | Supercharger isolation measurement result is greater than the fault threshold
Tesla Model 3 | SCM_a076 | SCM_a076_bmsMIA | Supercharger did not receive all of the expected messages from the BMS. | An emergency shutdown can occur while charging, or charging may never start up. | Supercharger did not receive all of the expected messages from the BMS. | All BMS messages where received by the Supercharger.
Tesla Model 3 | SCM_a044 | SCM_a044_proximityRationality | Could not determine the status of the Proximity connection between the vehicle and the Supercharger | An emergency shutdown can occur while charging, or charging may never start up. | Proximity Voltage is not within any valid range while connected to a Supercharger. | Proximity returns to a valid value.
Tesla Model 3 | SCM_a074 | SCM_a074_isoVDiffHi | Supercharger measuered a low isolation measurement while connected to the vehicle. | Breakdown of isolation on the Supercharger or Vehicle's HV link. | Supercharger isolation measurement result was less than the fault threshold | Supercharger isolation measurement result is greater than the fault threshold
Tesla Model 3 | SCM_a091 | SCM_a091_voltageRiseDetection | Supercharger detected a voltage arc, either legitimately, or as a result of the HV circuit being opened under load. | May result in thermal damage to components, or welding/fatigue on FC contactors. | Supercharger detects a rapid change in energy on the HV bus, matching the signiture for an arc | Supercharger has shutdown or been disconnected.
Tesla Model 3 | SCS_a041 | SCS_a041_minus12VOutOfRange
Tesla Model 3 | SCS_a011 | SCS_a011_hwIllegalCntrCmdInt
Tesla Model 3 | SCS_a111 | SCS_a111_unused111
Tesla Model 3 | SCS_a112 | SCS_a112_unused112
Tesla Model 3 | SCS_a114 | SCS_a114_unused114
Tesla Model 3 | SCS_a117 | SCS_a117_unused117
Tesla Model 3 | SCS_a072 | SCS_a072_gtwMIA
Tesla Model 3 | SCS_a118 | SCS_a118_unused118
Tesla Model 3 | SCS_a098 | SCS_a098_unused98
Tesla Model 3 | SCS_a083 | SCS_a083_chargeCurrentLimited
Tesla Model 3 | SCS_a027 | SCS_a027_externalIsolationLow |  | to do | to do | to do
Tesla Model 3 | SCS_a050 | SCS_a050_coolantTempRationality
Tesla Model 3 | SCS_a086 | SCS_a086_lccResetDetected
Tesla Model 3 | SCS_a043 | SCS_a043_pilotRationality
Tesla Model 3 | SCS_a019 | SCS_a019_unusedHW19
Tesla Model 3 | SCS_a017 | SCS_a017_unusedHW17
Tesla Model 3 | SCS_a088 | SCS_a088_negCordTempRationality
Tesla Model 3 | SCS_a003 | SCS_a003_hwCordOT
Tesla Model 3 | SCS_a012 | SCS_a012_hwIllegalCntrCmdV2
Tesla Model 3 | SCS_a057 | SCS_a057_watchdogReset
Tesla Model 3 | SCS_a015 | SCS_a015_unusedHW15
Tesla Model 3 | SCS_a005 | SCS_a005_hwHVIL
Tesla Model 3 | SCS_a094 | SCS_a094_unused94
Tesla Model 3 | SCS_a046 | SCS_a046_coolantOT
Tesla Model 3 | SCS_a066 | SCS_a066_vBatRationalityStage2
Tesla Model 3 | SCS_a077 | SCS_a077_unexpectedVbatBehavior
Tesla Model 3 | SCS_a068 | SCS_a068_vBatRationalityStage4
Tesla Model 3 | SCS_a100 | SCS_a100_unused100
Tesla Model 3 | SCS_a103 | SCS_a103_unused103
Tesla Model 3 | SCS_a105 | SCS_a105_unused105
Tesla Model 3 | SCS_a106 | SCS_a106_unused106
Tesla Model 3 | SCS_a109 | SCS_a109_unused109
Tesla Model 3 | SCS_a076 | SCS_a076_bmsMIA |  | to do | to do | to do
Tesla Model 3 | SCS_a092 | SCS_a092_cabEnableDeasserted
Tesla Model 3 | SCS_a014 | SCS_a014_coolantTempHiFoldBk
Tesla Model 3 | SCS_a004 | SCS_a004_hwVbusOV
Tesla Model 3 | SCS_a051 | SCS_a051_cordTempRationality
Tesla Model 3 | SCS_a090 | SCS_a090_negCordOT
Tesla Model 3 | SCS_a026 | SCS_a026_internalIsolationLow
Tesla Model 3 | SCS_a035 | SCS_a035_unexpectedVbusBehavior
Tesla Model 3 | SCS_a060 | SCS_a060_swHVIL
Tesla Model 3 | SCS_a010 | SCS_a010_hwIllegalCntrCmdV1
Tesla Model 3 | SCS_a033 | SCS_a033_VBusRationality
Tesla Model 3 | SCS_a075 | SCS_a075_unused75
Tesla Model 3 | SCS_a061 | SCS_a061_postOutOfService
Tesla Model 3 | SCS_a001 | SCS_a001_hwDSPfault
Tesla Model 3 | SCS_a122 | SCS_a122_unused122
Tesla Model 3 | SCS_a058 | SCS_a058_adcRef
Tesla Model 3 | SCS_a121 | SCS_a121_unused121
Tesla Model 3 | SCS_a127 | SCS_a127_unused127
Tesla Model 3 | SCS_a124 | SCS_a124_unused124
Tesla Model 3 | SCS_a128 | SCS_a128_unused128
Tesla Model 3 | SCS_a085 | SCS_a085_unused85
Tesla Model 3 | SCS_a044 | SCS_a044_proximityRationality |  | to do | to do | to do
Tesla Model 3 | SCS_a020 | SCS_a020_unusedHW20
Tesla Model 3 | SCS_a093 | SCS_a093_unused93
Tesla Model 3 | SCS_a097 | SCS_a097_unused97
Tesla Model 3 | SCS_a030 | SCS_a030_VbusOV
Tesla Model 3 | SCS_a002 | SCS_a002_hwIbatOC
Tesla Model 3 | SCS_a024 | SCS_a024_emergencyShutdown
Tesla Model 3 | SCS_a034 | SCS_a034_IBatRationality
Tesla Model 3 | SCS_a080 | SCS_a080_lccFaulted
Tesla Model 3 | SCS_a062 | SCS_a062_unused
Tesla Model 3 | SCS_a095 | SCS_a095_unused95
Tesla Model 3 | SCS_a108 | SCS_a108_unused108
Tesla Model 3 | SCS_a102 | SCS_a102_unused102
Tesla Model 3 | SCS_a101 | SCS_a101_unused101
Tesla Model 3 | SCS_a107 | SCS_a107_unused107
Tesla Model 3 | SCS_a104 | SCS_a104_unused104
Tesla Model 3 | SCS_a021 | SCS_a021_unusedHW21
Tesla Model 3 | SCS_a036 | SCS_a036_internalContactorWelded
Tesla Model 3 | SCS_a008 | SCS_a008_hwOpen_V1
Tesla Model 3 | SCS_a091 | SCS_a091_voltageRiseDetection |  | to do | to do | to do
Tesla Model 3 | SCS_a099 | SCS_a099_unused99
Tesla Model 3 | SCS_a028 | SCS_a028_isolationRationality
Tesla Model 3 | SCS_a045 | SCS_a045_pcbaOT
Tesla Model 3 | SCS_a040 | SCS_a040_plus12VOutOfRange
Tesla Model 3 | SCS_a052 | SCS_a052_ambientTempRationality
Tesla Model 3 | SCS_a013 | SCS_a013_cordTempHiFoldBk
Tesla Model 3 | SCS_a037 | SCS_a037_outputContactorWelded
Tesla Model 3 | SCS_a073 | SCS_a073_lccMIA
Tesla Model 3 | SCS_a055 | SCS_a055_coolantLevelLow
Tesla Model 3 | SCS_a039 | SCS_a039_ibatRegulation
Tesla Model 3 | SCS_a059 | SCS_a059_memoryError
Tesla Model 3 | SCS_a119 | SCS_a119_unused119
Tesla Model 3 | SCS_a042 | SCS_a042_pilotOutOfRange
Tesla Model 3 | SCS_a113 | SCS_a113_unused113
Tesla Model 3 | SCS_a025 | SCS_a025_internalIsolationFault
Tesla Model 3 | SCS_a110 | SCS_a110_unused110
Tesla Model 3 | SCS_a116 | SCS_a116_unused116
Tesla Model 3 | SCS_a115 | SCS_a115_unused115
Tesla Model 3 | SCS_a054 | SCS_a054_pumpRegulation
Tesla Model 3 | SCS_a029 | SCS_a029_VbatOV
Tesla Model 3 | SCS_a006 | SCS_a006_hwWeld_V1
Tesla Model 3 | SCS_a063 | SCS_a063_canRationality
Tesla Model 3 | SCS_a070 | SCS_a070_vStageRationalityV2
Tesla Model 3 | SCS_a082 | SCS_a082_VbatUV
Tesla Model 3 | SCS_a084 | SCS_a084_unused84
Tesla Model 3 | SCS_a047 | SCS_a047_cordOT
Tesla Model 3 | SCS_a065 | SCS_a065_vBatRationalityStage1
Tesla Model 3 | SCS_a067 | SCS_a067_vBatRationalityStage3
Tesla Model 3 | SCS_a089 | SCS_a089_posCordOT
Tesla Model 3 | SCS_a064 | SCS_a064_vehicleCommandTimeout
Tesla Model 3 | SCS_a081 | SCS_a081_rmsInputVoltageHigh
Tesla Model 3 | SCS_a032 | SCS_a032_VBatRationality
Tesla Model 3 | SCS_a049 | SCS_a049_pcbaTempRationality
Tesla Model 3 | SCS_a048 | SCS_a048_ambientOT
Tesla Model 3 | SCS_a009 | SCS_a009_hwOpen_V2
Tesla Model 3 | SCS_a056 | SCS_a056_stateTransitionDenied
Tesla Model 3 | SCS_a079 | SCS_a079_unexpectedVbat
Tesla Model 3 | SCS_a078 | SCS_a078_voltageMatchTimeout |  | to do | to do | to do
Tesla Model 3 | SCS_a031 | SCS_a031_IbatOC
Tesla Model 3 | SCS_a007 | SCS_a007_hwWeld_V2
Tesla Model 3 | SCS_a053 | SCS_a053_unexpectedThermalBehavi
Tesla Model 3 | SCS_a120 | SCS_a120_unused120
Tesla Model 3 | SCS_a123 | SCS_a123_unused123
Tesla Model 3 | SCS_a125 | SCS_a125_unused125
Tesla Model 3 | SCS_a126 | SCS_a126_unused126
Tesla Model 3 | SCS_a071 | SCS_a071_chargerMIA
Tesla Model 3 | SCS_a096 | SCS_a096_unused96
Tesla Model 3 | SCS_a016 | SCS_a016_unusedHW16
Tesla Model 3 | SCS_a069 | SCS_a069_vStageRationalityV1
Tesla Model 3 | SCS_a087 | SCS_a087_posCordTempRationality
Tesla Model 3 | SCS_a038 | SCS_a038_contactorFailedOpen
Tesla Model 3 | SCS_a018 | SCS_a018_unusedHW18
Tesla Model 3 | SCS_a074 | SCS_a074_isoVDiffHi |  | to do | to do | to do
Tesla Model 3 | SDCR_a006 | SDCR_a006_pyroTriggered | Secondary disconnect controller (SDC) triggered the 2-phase disconnect mechanism. | Drive unit may be permanently disabled after 2-phase disconnect occurs. | SDC detects abnormal electrical condition. | Clears on SDC processor reset.
Tesla Model 3 | SDCR_a011 | SDCR_a011_phaseCurrentOffset | At least one phase current sensor offset is outside of the expected limits. | Pyro disconnect may not function as expected. | Phase current sensor offset is higher or lower than expected limit. | Phase current sensor offset falls within expected limits.
Tesla Model 3 | SDCR_a024 | SDCR_a024_gtwMIA | At least one message the Secondary Disconnect Controller (SDC) expects to receive from the vehicle gateway (GTW) is not received. | Timestamp for any ECULOG capturing internal SDC data will be inaccurate, which may complicate diagnosis. | At least one message from the GTW consumed by the SDC is not received. | All GTW messages consumed by the SDC are received.
Tesla Model 3 | SDCR_a025 | SDCR_a025_diSwitchingFdbkIrrational | Drive inverter (DI) switching-feedback (fdbk) pin to secondary disconnect controller (SDC) is in an irrational state. | Pyro disconnect may not function as expected. | DI switching-feedback pin is set but DI running-feedback is cleared. | DI switching-feedback pin is cleared.
Tesla Model 3 | SDCR_a022 | SDCR_a022_TaskInitError | If a task failed to initialize.
Tesla Model 3 | SDCR_a003 | SDCR_a003_diUartMIA | DI data to SDC over UART is MIA | Unable to assess DI sanity | SDC is not receiving data from DI over UART. | SDC receives UART data from DI
Tesla Model 3 | SDCR_a007 | SDCR_a007_faultCurrentsDetected | Secondary disconnect controller (SDC) detected abnormal motor currents. | SDC may trigger the pyro disconnect. | Detection of abnormal drive unit currents by the SDC when drive inverter (DI) is not switching. | Drive unit can control currents rationally, or SDC processor is reset.
Tesla Model 3 | SDCR_a026 | SDCR_a026_faultCurrentMonitoringDisabled | Secondary disconnect controller (SDC) will not be able to detect abnormal motor currents due to irrational sensors.
Tesla Model 3 | SDCR_a008 | SDCR_a008_hvlinkMIA | HVLINK messages are not being received by secondary disconnect controller (SDC). | Active discharge control by SDC may be forced ON. | At least one message from HVLINK consumed by SDC is not received. | All HVLINK messages consumed by SDC are received.
Tesla Model 3 | SDCR_a023 | SDCR_a023_ecuLogAvailable | Triggers ODIN service to upload log buffer
Tesla Model 3 | SDCR_a015 | SDCR_a015_phaseVIrrational | Secondary disconnect controller (SDC) phase voltage sensors are providing irrational values. | Pyro disconnect may not function as expected. | At least one phase voltage measurement remains low while voltage should be constantly switching between low and high. | All phase voltage measurements are within rational / expected range.
Tesla Model 3 | SDCR_a016 | SDCR_a016_systemReset | SDC system reset status and reasons
Tesla Model 3 | SDCR_a009 | SDCR_a009_uartVersionMismatch | Universal asynchronous receiver-transmitter (UART) data version differs between drive inverter (DI) and secondary disconnect controller (SDC). | Unable to run pyro self-test. | UART data version detected as differing between DI and SDC. | UART data version between SDC and DI is identical.
Tesla Model 3 | SDCR_a021 | SDCR_a021_busBarTempIrrational | Secondary disconnect controller (SDC) bus bar temperature sensors providing irrational values. | At least one bus bar temperature is unavailable, which may affect pyro disconnect functionality. | At least one SDC bus bar temperature sensor value is outside expected range. | All bus bar temperature sensor values are within rational bounds.
Tesla Model 3 | SDCR_a010 | SDCR_a010_vrefIrrational | Secondary disconnect controller (SDC) reference voltage (Vref) for current sensor measurement is irrational, making SDC unable to monitor drive unit electrical state. | Pyro disconnect may not function as expected. | SDC reference voltage (Vref) measurement is outside of expected range. | Reference voltage (Vref) is within expected range.
Tesla Model 3 | SDCR_a014 | SDCR_a014_vBusIrrational | Secondary disconnect controller (SDC) HV bus voltage sensor is providing irrational values. | Pyro disconnect may not function as expected. | HV bus voltage measurement is low while HV backup rail is up. | HV bus voltage measurement is within rational / expected range.
Tesla Model 3 | SDCR_a018 | SDCR_a018_historicalPyroTrigger | Secondary disconnect controller (SDC) triggered the 2-phase disconnect mechanism during a previous power ON state. Alert log signal data retrieved from electrically erasable programmable read-only memory (EEPROM) to be used for pyro disconnect trigger investigation afterward. | Drive unit may not be functional due to previous pyro disconnect. | SDC reads alert log signal data from EEPROM for a previous pyro disconnect event. | SDC Power-ON self-test is successful.
Tesla Model 3 | SDCR_a002 | SDCR_a002_diPstSkipped | SDC timed out waiting for completion of DI power-on self test
Tesla Model 3 | SDCR_a001 | SDCR_a001_powerOnSelfTestFailed | Secondary disconnect controller (SDC) failed the drive unit pyro self-test. | Pyro disconnect may not function as expected. | Pyro test voltages were out of range during pyro self-test. | Drive / Non-drive transition with successful pyro self-test.
Tesla Model 3 | SDCR_a017 | SDCR_a017_adcSPIError | The external analog to digital converter (ADC) is returning invalid data over the serial peripheral interface (SPI). | Phase voltage sensing data is incorrect, which may affect pyro disconnect functionality. | Invalid data is received from the external ADC over SPI. | Correct, valid data is received from the external ADC.
Tesla Model 3 | SDCR_a027 | SDCR_a027_diCanMIA | Drive inverter (DI) controller area network (CAN) communication to the secondary disconnect controller (SDC) is missing (MIA). | SDC is relying on universal asynchronous receiver-transmitter (UART) data from DI to assess DI presence. | SDC is not receiving all expected CAN frames from DI. | SDC receives all expected CAN frames from DI.
Tesla Model 3 | SDCR_a005 | SDCR_a005_motorSpeedIrrational | Estimated speed by SDC is irrational | Unable to execute some safety functions | Estimated speed is too high or too low. | SDC estimates rational motor speed
Tesla Model 3 | SDCR_a004 | SDCR_a004_pmRunningFdbkIrrational | Drive inverter (DI) running-feedback (fdbk) pin to secondary disconnect controller (SDC) is in an irrational state. | SDC will not skip pyro self-test (PST) if DI is MIA at startup. Potential overlapping pyro self-tests. | DI UART data is active, but running-feedback pin state is low. | DI running-feedback pin is set, or universal asynchronous receiver-transmitter (UART) communication stops.
Tesla Model 3 | SDCR_a028 | SDCR_a028_vcLVStateMIA | Vehicle Controller (VC) LV Power State controller area network (CAN) communication to the secondary disconnect controller (SDC) is missing (MIA). | SDC is unable to determine if drive inverter (DI) is expected to be LV powered | SDC is not receiving all expected CAN frames from VC. | SDC receives all expected CAN frames from VC.
Tesla Model 3 | SDCR_a013 | SDCR_a013_vBkupIrrational | Secondary disconnect controller (SDC) HV backup rail voltage sensor is providing irrational values. | Pyro disconnect may not function as expected. | HV backup rail voltage measured low while Power Good (PGOOD) hardware signal to SDC is asserted. | HV backup rail voltage reads within nominal / expected range.
Tesla Model 3 | SDCR_a019 | SDCR_a019_historicalFaultCurrents | Secondary disconnect controller (SDC) detected abnormal electrical currents during a previous power-ON state. Data retrieved from electrically erasable programmable read-only memory (EEPROM). | Drive unit may not be functional due to previous electrical issue. | SDC detected abnormal electrical currents when drive inverter (DI) was not switching as expected during a previous power cycle. | SDC completes successful power-ON self-test.
Tesla Model 3 | SDCR_a020 | SDCR_a020_eepromSPIError | The external electrically erasable programmable read-only memory (EEPROM) is returning unexpected data over the serial peripheral interface (SPI). | Analysis of trigger condition for a previous pyro disconnect event cannot be completed because EEPROM data is inaccessible. | Invalid data received from external EEPROM over SPI. | Correct, valid data is received from the external EEPROM.
Tesla Model 3 | SDCR_a012 | SDCR_a012_vBoostSecIrrational | Secondary disconnect controller (SDC) boost rail voltage sensor is providing irrational values. | Pyro disconnect may not function as expected. | SDC boost rail sensor reading is below operational value while HV backup rail voltage measurement (Vbackup) is at nominal value. | Boost rail sensor voltage reading falls within a nominal / expected range.
Tesla Model 3 | TRCM_a536 | TRCM_a536_IC1FRCrossCoupled | Right Curtain Airbag Deployment Loop - Cross-coupled | The Safety Restraint System may not perform as designed. | The IC1FR deployment loop is shorted to another deployment loop. | Fault is rectified
Tesla Model 3 | TRCM_a352 | TRCM_a352_Loop20DeploymentError | Deployment Loop 20 - Deployment Error | The Safety Restraint System may not perform as designed. | The deployment loop seen unexpected diagnostic results after a deployment. | Fault is rectified
Tesla Model 3 | TRCM_a426 | TRCM_a426_AB2FPOpen | Passenger Front Airbag Stage 2 Deployment Loop - Open Circuit | The Safety Restraint System may not perform as designed. | The AB2FP deployment loop has resistance that is too high. | Fault is rectified
Tesla Model 3 | TRCM_a130 | TRCM_a130_glacierFinalStatusFailure | TRCM failure due to final status reads of Glacier sensor
Tesla Model 3 | TRCM_a022 | TRCM_a022_TaskInitError | If a task failed to initialize.
Tesla Model 3 | TRCM_a400 | TRCM_a400_AB1FPShortToGround | Passenger Front Airbag Stage 1 Deployment Loop - Short to Ground | The Safety Restraint System may not perform as designed. | The AB1FP deployment loop is shorted to ground. | Fault is rectified
Tesla Model 3 | TRCM_a483 | TRCM_a483_BT2FLConfigError | First Row Left Outboard Lap Belt Pretensioner Deployment Loop - Configuration Error | The Safety Restraint System may not perform as designed. | The BT2FL deployment loop is populated but not configured in firmware. | Fault is rectified
Tesla Model 3 | TRCM_a140 | TRCM_a140_frontRightAccelInitFailure | Up Front Right Impact Sensor - Initialization Failure | The Safety Restraint System may not perform as designed. | There is a fault with the front-right impact sensor. | Fault is rectified
Tesla Model 3 | TRCM_a100 | TRCM_a100_CANbus_MIA | More than half of the ECUs on a either the VEH or PARTY bus are missing more than half their messages while the bus should be active | Vehicle functionality may be degraded. | If 50% or more of the ECUs the local ECUs listens to are MIA, and the local ECU receives from more than 3 ECUs on this bus. An ECU is MIA if more than 50% of its messages are MIA and that ECU is considered CAN active (see specific ECU's MIA alert for CAN active conditions). | setCondition is no longer true.
Tesla Model 3 | TRCM_a120 | TRCM_a120_DI_DRIVE_MIA | One or more of the messages the vehicle controller receives periodically from the drive interface (DI) electronic control unit (ECU) is not received while the vehicle is in Drive, indicating the DI ECU may be unavailable (MIA). | Vehicle speed and power may be limited. | One or more of the expected messages from the DI ECU is not received while the vehicle is in Drive. | The vehicle controller starts receiving the expected messages from the DI ECU while the vehicle is in Drive, or the vehicle is no longer in Drive.
Tesla Model 3 | TRCM_a502 | TRCM_a502_BT1RLShortToGround | Second Row Left Outboard Retractor Pretensioner Deployment Loop - Short to Ground | The Safety Restraint System may not perform as designed. | The BT1RL deployment loop is shorted to ground. | Fault is rectified
Tesla Model 3 | TRCM_a491 | TRCM_a491_SA1FRShortToBattery | First Row Right Seat Side Airbag Deployment Loop - Short to Battery | The Safety Restraint System may not perform as designed. | The SA1FR deployment loop is shorted to a power rail. | Fault is rectified
Tesla Model 3 | TRCM_a346 | TRCM_a346_Loop14DeploymentError | Deployment Loop 14 - Deployment Error | The Safety Restraint System may not perform as designed. | The deployment loop seen unexpected diagnostic results after a deployment. | Fault is rectified
Tesla Model 3 | TRCM_a385 | TRCM_a385_safingEngine21NoValidData | No valid data for safing engine
Tesla Model 3 | TRCM_a278 | TRCM_a278_safingEngine0Armed | Safing Engine 0 is armed
Tesla Model 3 | TRCM_a172 | TRCM_a172_leftFrontDoorPressureShortToBattery | Front Left Door Pressure Impact Sensor - Short to Battery | The Safety Restraint System may not perform as designed. | There is a fault with the front-left door impact sensor. | Fault is rectified
Tesla Model 3 | TRCM_a313 | TRCM_a313_Loop13DeploymentCommandedWhileUnarmed | Loop 13 Deployment Not Possible - Unable to deploy
Tesla Model 3 | TRCM_a177 | TRCM_a177_leftFrontDoorPressureSignalMonitor | Front Left Door Pressure Impact Sensor - Signal Monitor | The Safety Restraint System may not perform as designed. | There is a fault with the front-left door impact sensor. | Fault is rectified
Tesla Model 3 | TRCM_a105 | TRCM_a105_TAS_MIA | One or more of the messages the vehicle controller receives periodically from the Tesla Air Suspension (TAS) electronic control unit (ECU) is not received, indicating the TAS ECU may be unavailable (MIA). | The air suspension may not function as expected. | One or more of the expected messages from the TAS ECU is not received. | The vehicle controller starts receiving the expected messages from the TAS ECU.
Tesla Model 3 | TRCM_a075 | TRCM_a075_ais2120SelfTestXNegativeFailed | TRCM failure due to AIS2120 self-test failure on startup
Tesla Model 3 | TRCM_a129 | TRCM_a129_glacierOscillatorVerificationFailure | TRCM failure during Glacier sensor oscillator verification
Tesla Model 3 | TRCM_a383 | TRCM_a383_safingEngine19NoValidData | No valid data for safing engine
Tesla Model 3 | TRCM_a008 | TRCM_a008_chassisCounterError | Chassis Bus - Counter Error
Tesla Model 3 | TRCM_a310 | TRCM_a310_Loop10DeploymentCommandedWhileUnarmed | Loop 10 Deployment Not Possible - Unable to deploy
Tesla Model 3 | TRCM_a338 | TRCM_a338_Loop6DeploymentError | Deployment Loop 6 - Deployment Error | The Safety Restraint System may not perform as designed. | The deployment loop seen unexpected diagnostic results after a deployment. | Fault is rectified
Tesla Model 3 | TRCM_a151 | TRCM_a151_rightFrontDoorPressureShortToGround | Front Right Door Pressure Impact Sensor - Short to Ground | The Safety Restraint System may not perform as designed. | There is a fault with the front-right door impact sensor. | Fault is rectified
Tesla Model 3 | TRCM_a301 | TRCM_a301_Loop1DeploymentCommandedWhileUnarmed | Loop 1 Deployment Not Possible - Unable to deploy
Tesla Model 3 | TRCM_a373 | TRCM_a373_safingEngine9NoValidData | No valid data for safing engine
Tesla Model 3 | TRCM_a144 | TRCM_a144_frontRightAccelOpen | Up Front Right Impact Sensor - Open Circuit | The Safety Restraint System may not perform as designed. | There is a fault with the front-right impact sensor. | Fault is rectified
Tesla Model 3 | TRCM_a184 | TRCM_a184_rightBPillarAccelOpen | B-Pillar Right Impact Sensor - Open Circuit | The Safety Restraint System may not perform as designed. | There is a fault with the right B-Pillar impact sensor. | Fault is rectified
Tesla Model 3 | TRCM_a509 | TRCM_a509_BT1FRShortToBattery | First Row Right Retractor Pretensioner Deployment Loop - Short to Battery | The Safety Restraint System may not perform as designed. | The BT1FR deployment loop is shorted to a power rail. | Fault is rectified
Tesla Model 3 | TRCM_a441 | TRCM_a441_AV1FDConfigError | Driver Airbag Active Vent Deployment Loop - Configuration Error | The Safety Restraint System may not perform as designed. | The AV1FD deployment loop is populated but not configured in firmware. | Fault is rectified
Tesla Model 3 | TRCM_a109 | TRCM_a109_RCM_MIA | One or more of the messages the vehicle controller receives periodically from the Restraint Control Module (RCM) is not received, indicating the RCM may be unavailable (MIA). | Vehicle functions that depend on the RCM may be unavailable or may not function as expected. | The vehicle controller does not receive one or more of the expected messages from the RCM within the expected time frame. | The vehicle controller starts receiving the expected messages from the RCM.
Tesla Model 3 | TRCM_a408 | TRCM_a408_AB1FDOpen | Driver Front Airbag Stage 1 Deployment Loop - Open Circuit | The Safety Restraint System may not perform as designed. | The AB1FD deployment loop has resistance that is too high. | Fault is rectified
Tesla Model 3 | TRCM_a379 | TRCM_a379_safingEngine15NoValidData | No valid data for safing engine
Tesla Model 3 | TRCM_a137 | TRCM_a137_ext1AsicSnoopTestFailed | Extender #1 ASIC Snooping Self-Test Failure | The Safety Restraint System may not perform as designed. | There is a fault with the extender #1 ASIC. | The fault is rectified and system is power cycled
Tesla Model 3 | TRCM_a479 | TRCM_a479_BT2FLShortToBattery | First Row Left Outboard Lap Belt Pretensioner Deployment Loop - Short to Battery | The Safety Restraint System may not perform as designed. | The BT2FL deployment loop is shorted to a power rail. | Fault is rectified
Tesla Model 3 | TRCM_a135 | TRCM_a135_asm5StatusError | TRCM failure during ASM5 sensor initialization or main loop
Tesla Model 3 | TRCM_a133 | TRCM_a133_glacierDeviceReset | TRCM soft reset of Glacier sensor
Tesla Model 3 | TRCM_a061 | TRCM_a061_XCPConnected | Indicates an active connection to the universal measurement and calibration protocol state machine
Tesla Model 3 | TRCM_a287 | TRCM_a287_safingEngine9Armed | Safing Engine 9 is armed
Tesla Model 3 | TRCM_a494 | TRCM_a494_SA1FRCrossCoupled | First Row Right Seat Side Airbag Deployment Loop - Cross-coupled | The Safety Restraint System may not perform as designed. | The SA1FR deployment loop is shorted to another deployment loop. | Fault is rectified
Tesla Model 3 | TRCM_a490 | TRCM_a490_SA1FRShortToGround | First Row Right Seat Side Airbag Deployment Loop - Short to Ground | The Safety Restraint System may not perform as designed. | The SA1FR deployment loop is shorted to ground. | Fault is rectified
Tesla Model 3 | TRCM_a095 | TRCM_a095_CHG_MIA | One or more of the messages the vehicle controller receives periodically from the onboard charger (CHG) electronic control unit (ECU) is not received, indicating the CHG ECU may be unavailable (MIA). | Charging may not start or may be interrupted unexpectedly. | The vehicle controller does not receive one or more of the expected messages from the CHG ECU within the expected time frame. | The vehicle controller starts receiving the expected messages from the CHG ECU.
Tesla Model 3 | TRCM_a165 | TRCM_a165_frontLeftAccelCommError | Up Front Left Impact Sensor - Communication Error | The Safety Restraint System may not perform as designed. | There is a fault with the front-left impact sensor. | Fault is rectified
Tesla Model 3 | TRCM_a094 | TRCM_a094_EPAS3P_MIA | One or more of the messages the vehicle controller receives periodically from the Primary Electronic Power-Assisted Steering (EPAS3P) electronic control unit (ECU) is not received, indicating the EPAS3P ECU may be unavailable (MIA). | Vehicle functions that depend on the EPAS3P may be unavailable or may not function as expected. | One or more of the expected messages from the EPAS3P ECU is not received. | The vehicle controller starts receiving the expected messages from the EPAS3P ECU.
Tesla Model 3 | TRCM_a295 | TRCM_a295_safingEngine17Armed | Safing Engine 17 is armed
Tesla Model 3 | TRCM_a534 | TRCM_a534_IC1FROpen | Right Curtain Airbag Deployment Loop - Open Circuit | The Safety Restraint System may not perform as designed. | The IC1FR deployment loop has resistance that is too high. | Fault is rectified
Tesla Model 3 | TRCM_a160 | TRCM_a160_frontLeftAccelInitFailure | Up Front Left Impact Sensor - Initialization Failure | The Safety Restraint System may not perform as designed. | There is a fault with the front-left impact sensor. | Fault is rectified
Tesla Model 3 | TRCM_a334 | TRCM_a334_Loop2DeploymentError | Deployment Loop 2 - Deployment Error | The Safety Restraint System may not perform as designed. | The deployment loop seen unexpected diagnostic results after a deployment. | Fault is rectified
Tesla Model 3 | TRCM_a480 | TRCM_a480_BT2FLOpen | First Row Left Outboard Lap Belt Pretensioner Deployment Loop - Open Circuit | The Safety Restraint System may not perform as designed. | The BT2FL deployment loop has resistance that is too high. | Fault is rectified
Tesla Model 3 | TRCM_a202 | TRCM_a202_frontCenterAccelShortToBattery | Up Front Center Impact Sensor - Short to Battery | The Safety Restraint System may not perform as designed. | There is a fault with the front-center impact sensor. | Fault is rectified
Tesla Model 3 | TRCM_a417 | TRCM_a417_AV1FPConfigError | Passenger Airbag Active Vent Deployment Loop - Configuration Error | The Safety Restraint System may not perform as designed. | The AV1FP deployment loop is populated but not configured in firmware. | Fault is rectified
Tesla Model 3 | TRCM_a316 | TRCM_a316_Loop16DeploymentCommandedWhileUnarmed | Loop 16 Deployment Not Possible - Unable to deploy
Tesla Model 3 | TRCM_a513 | TRCM_a513_BT1FRConfigError | First Row Right Retractor Pretensioner Deployment Loop - Configuration Error | The Safety Restraint System may not perform as designed. | The BT1FR deployment loop is populated but not configured in firmware. | Fault is rectified
Tesla Model 3 | TRCM_a283 | TRCM_a283_safingEngine5Armed | Safing Engine 5 is armed
Tesla Model 3 | TRCM_a329 | TRCM_a329_Loop29DeploymentCommandedWhileUnarmed | Loop 29 Deployment Not Possible - Unable to deploy
Tesla Model 3 | TRCM_a191 | TRCM_a191_leftBPillarAccelShortToGround | B-Pillar Left Impact Sensor - Short to Ground | The Safety Restraint System may not perform as designed. | There is a fault with the left B-Pillar impact sensor. | Fault is rectified
Tesla Model 3 | TRCM_a082 | TRCM_a082_VCRIGHT_IPC_MIA | One or more of the messages the vehicle controller receives periodically from the right vehicle controller (VCRIGHT) is not received over the interprocessor controller area network (IPC), indicating the VCRIGHT may be unavailable (MIA). | Vehicle functions that depend on the VCRIGHT may be unavailable or may not function as expected. | One or more of the expected messages from the VCRIGHT is not received over the IPC. | The vehicle controller starts receiving the expected messages from the VCRIGHT over the IPC.
Tesla Model 3 | TRCM_a003 | TRCM_a003_SWAssertion | An internal software assertion has failed.
Tesla Model 3 | TRCM_a103 | TRCM_a103_CP_MIA | One or more of the messages the vehicle controller receives periodically from the charge port (CP) electronic control unit (ECU) is not received, indicating the CP ECU may be unavailable (MIA). | Charging may not start or may be interrupted unexpectedly. | The vehicle controller does not receive one or more of the expected messages from the CP ECU within the expected time frame. | The vehicle controller starts receiving the expected messages from the CP ECU.
Tesla Model 3 | TRCM_a251 | TRCM_a251_asm5ComStatusError | TRCM failure during ASM5 sensor initialization or main loop
Tesla Model 3 | TRCM_a020 | TRCM_a020_asm3ComStatusError | TRCM failure during ASM3 sensor initialization or main loop
Tesla Model 3 | TRCM_a431 | TRCM_a431_AB2FDShortToBattery | Driver Front Airbag Stage 2 Deployment Loop - Short to Battery | The Safety Restraint System may not perform as designed. | The AB2FD deployment loop is shorted to a power rail. | Fault is rectified
Tesla Model 3 | TRCM_a013 | TRCM_a013_AlertManagerFault | Alert Manager encountered an internal processing error.
Tesla Model 3 | TRCM_a429 | TRCM_a429_AB2FPConfigError | Passenger Front Airbag Stage 2 Deployment Loop - Configuration Error | The Safety Restraint System may not perform as designed. | The AB2FP deployment loop is populated but not configured in firmware. | Fault is rectified
Tesla Model 3 | TRCM_a430 | TRCM_a430_AB2FDShortToGround | Driver Front Airbag Stage 2 Deployment Loop - Short to Ground | The Safety Restraint System may not perform as designed. | The AB2FD deployment loop is shorted to ground. | Fault is rectified
Tesla Model 3 | TRCM_a538 | TRCM_a538_IC1FLShortToGround | Left Curtain Airbag Deployment Loop - Short to Ground | The Safety Restraint System may not perform as designed. | The IC1FL deployment loop is shorted to ground. | Fault is rectified
Tesla Model 3 | TRCM_a119 | TRCM_a119_SCCM_MIA | One or more of the messages the vehicle controller receives periodically from the Steering Column Control Module (SCCM) is not received, indicating the SCCM may be unavailable (MIA). | Vehicle may be unable to shift between drive modes. | One or more of the expected messages from the SCCM is not received. | The vehicle controller starts receiving the expected messages from the SCCM.
Tesla Model 3 | TRCM_a042 | TRCM_a042_HighStackUsage | High stack memory usage was detected
Tesla Model 3 | TRCM_a475 | TRCM_a475_BT2FRShortToSelf | First Row Right Outboard Lap Belt Pretensioner Deployment Loop - Short to Self | The Safety Restraint System may not perform as designed. | The BT2FR deployment loop has resistance that is too low. | Fault is rectified
Tesla Model 3 | TRCM_a506 | TRCM_a506_BT1RLCrossCoupled | Second Row Left Outboard Retractor Pretensioner Deployment Loop - Cross-coupled | The Safety Restraint System may not perform as designed. | The BT1RL deployment loop is shorted to another deployment loop. | Fault is rectified
Tesla Model 3 | TRCM_a347 | TRCM_a347_Loop15DeploymentError | Deployment Loop 15 - Deployment Error | The Safety Restraint System may not perform as designed. | The deployment loop seen unexpected diagnostic results after a deployment. | Fault is rectified
Tesla Model 3 | TRCM_a508 | TRCM_a508_BT1FRShortToGround | First Row Right Retractor Pretensioner Deployment Loop - Short to Ground | The Safety Restraint System may not perform as designed. | The BT1FR deployment loop is shorted to ground. | Fault is rectified
Tesla Model 3 | TRCM_a472 | TRCM_a472_BT2FRShortToGround | First Row Right Outboard Lap Belt Pretensioner Deployment Loop - Short to Ground | The Safety Restraint System may not perform as designed. | The BT2FR deployment loop is shorted to ground. | Fault is rectified
Tesla Model 3 | TRCM_a412 | TRCM_a412_AV1FPShortToGround | Passenger Airbag Active Vent Deployment Loop - Short to Ground | The Safety Restraint System may not perform as designed. | The AV1FP deployment loop is shorted to ground. | Fault is rectified
Tesla Model 3 | TRCM_a006 | TRCM_a006_CANTX_cyclicError | An error has been detected within the CANTX cyclic dispatcher generated code. Used by engineering to debug.
Tesla Model 3 | TRCM_a092 | TRCM_a092_VCSEATD_MIA | One or more of the messages the vehicle controller receives periodically from the driver seat controller (VCSEATD) is not received, indicating the VCSEATD may be unavailable (MIA). | Driver seat features depending on VCSEATD functionality, including seat buckle and heating pad, may be limited or unavailable. | One or more of the expected messages from the VCSEATD is not received. | The vehicle controller starts receiving the expected messages from the VCSEATD.
Tesla Model 3 | TRCM_a353 | TRCM_a353_Loop21DeploymentError | Deployment Loop 21 - Deployment Error | The Safety Restraint System may not perform as designed. | The deployment loop seen unexpected diagnostic results after a deployment. | Fault is rectified
Tesla Model 3 | TRCM_a540 | TRCM_a540_IC1FLOpen | Left Curtain Airbag Deployment Loop - Open Circuit | The Safety Restraint System may not perform as designed. | The IC1FL deployment loop has resistance that is too high. | Fault is rectified
Tesla Model 3 | TRCM_a461 | TRCM_a461_ALLFRShortToBattery | First Row Right Seatbelt Load Limiter Deployment Loop - Short to Battery | The Safety Restraint System may not perform as designed. | The ALLFR deployment loop is shorted to a power rail. | Fault is rectified
Tesla Model 3 | TRCM_a474 | TRCM_a474_BT2FROpen | First Row Right Outboard Lap Belt Pretensioner Deployment Loop - Open Circuit | The Safety Restraint System may not perform as designed. | The BT2FR deployment loop has resistance that is too high. | Fault is rectified
Tesla Model 3 | TRCM_a405 | TRCM_a405_AB1FPConfigError | Passenger Front Airbag Stage 1 Deployment Loop - Configuration Error | The Safety Restraint System may not perform as designed. | The AB1FP deployment loop is populated but not configured in firmware. | Fault is rectified
Tesla Model 3 | TRCM_a281 | TRCM_a281_safingEngine3Armed | Safing Engine 3 is armed
Tesla Model 3 | TRCM_a211 | TRCM_a211_leftCPillarAccelShortToGround | C-Pillar Left Impact Sensor - Short to Ground | The Safety Restraint System may not perform as designed. | There is a fault with the left C-Pillar impact sensor. | Fault is rectified
Tesla Model 3 | TRCM_a142 | TRCM_a142_frontRightAccelShortToBattery | Up Front Right Impact Sensor - Short to Battery | The Safety Restraint System may not perform as designed. | There is a fault with the front-right impact sensor. | Fault is rectified
Tesla Model 3 | TRCM_a381 | TRCM_a381_safingEngine17NoValidData | No valid data for safing engine
Tesla Model 3 | TRCM_a071 | TRCM_a071_asm3DeviceFaulted | TRCM fault due to ASM3 sensor failure
Tesla Model 3 | TRCM_a315 | TRCM_a315_Loop15DeploymentCommandedWhileUnarmed | Loop 15 Deployment Not Possible - Unable to deploy
Tesla Model 3 | TRCM_a166 | TRCM_a166_frontLeftAccelSensorDefect | Up Front Left Impact Sensor - Sensor Defect | The Safety Restraint System may not perform as designed. | There is a fault with the front-left impact sensor. | Fault is rectified
Tesla Model 3 | TRCM_a030 | TRCM_a030_ECULogUploadRequest | Triggers on board diagnostics service to upload log buffer.
Tesla Model 3 | TRCM_a369 | TRCM_a369_safingEngine5NoValidData | No valid data for safing engine
Tesla Model 3 | TRCM_a364 | TRCM_a364_safingEngine0NoValidData | No valid data for safing engine
Tesla Model 3 | TRCM_a308 | TRCM_a308_Loop8DeploymentCommandedWhileUnarmed | Loop 8 Deployment Not Possible - Unable to deploy
Tesla Model 3 | TRCM_a114 | TRCM_a114_ESP_MIA | One or more expected Controller Area Network (CAN) messages from the Electronic Stability Program (ESP) electronic control unit (ECU) was not received. Stability and traction control functions may be unavailable, or their performance may be affected. | Stability and traction control functions may be unavailable, or their performance may be affected. | An expected CAN message from the Electronic Stability Program (ESP) electronic control unit (ECU) has not been received within the expected timeout, or the message drop rate is too high while the ESP is CAN active. The ESP is considered CAN active when VCFRONT_privateGoToSleep is 0 AND VCFRONT_espLVState is LV_ON. | All expected CAN messages from the Electronic Stability Program (ESP) electronic control unit (ECU) are received, or the ESP ECU is CAN inactive.
Tesla Model 3 | TRCM_a210 | TRCM_a210_leftCPillarAccelInitFailure | C-Pillar Left Impact Sensor - Initialization Failure | The Safety Restraint System may not perform as designed. | There is a fault with the left C-Pillar impact sensor. | Fault is rectified
Tesla Model 3 | TRCM_a305 | TRCM_a305_Loop5DeploymentCommandedWhileUnarmed | Loop 5 Deployment Not Possible - Unable to deploy
Tesla Model 3 | TRCM_a015 | TRCM_a015_NVMMError | An issue is indicated from the non-volatile memory manager.
Tesla Model 3 | TRCM_a368 | TRCM_a368_safingEngine4NoValidData | No valid data for safing engine
Tesla Model 3 | TRCM_a365 | TRCM_a365_safingEngine1NoValidData | No valid data for safing engine
Tesla Model 3 | TRCM_a284 | TRCM_a284_safingEngine6Armed | Safing Engine 6 is armed
Tesla Model 3 | TRCM_a309 | TRCM_a309_Loop9DeploymentCommandedWhileUnarmed | Loop 9 Deployment Not Possible - Unable to deploy
Tesla Model 3 | TRCM_a341 | TRCM_a341_Loop9DeploymentError | Deployment Loop 9 - Deployment Error | The Safety Restraint System may not perform as designed. | The deployment loop seen unexpected diagnostic results after a deployment. | Fault is rectified
Tesla Model 3 | TRCM_a503 | TRCM_a503_BT1RLShortToBattery | Second Row Left Outboard Retractor Pretensioner Deployment Loop - Short to Battery | The Safety Restraint System may not perform as designed. | The BT1RL deployment loop is shorted to a power rail. | Fault is rectified
Tesla Model 3 | TRCM_a080 | TRCM_a080_rightCrashAlgoWakeup | The right crash algorithm has woken up.
Tesla Model 3 | TRCM_a304 | TRCM_a304_Loop4DeploymentCommandedWhileUnarmed | Loop 4 Deployment Not Possible - Unable to deploy
Tesla Model 3 | TRCM_a016 | TRCM_a016_NVMMRecordError | An issue is indicated from a particular non-volatile memory record.
Tesla Model 3 | TRCM_a331 | TRCM_a331_Loop31DeploymentCommandedWhileUnarmed | Loop 31 Deployment Not Possible - Unable to deploy
Tesla Model 3 | TRCM_a535 | TRCM_a535_IC1FRShortToSelf | Right Curtain Airbag Deployment Loop - Short to Self | The Safety Restraint System may not perform as designed. | The IC1FR deployment loop has resistance that is too low. | Fault is rectified
Tesla Model 3 | TRCM_a156 | TRCM_a156_rightFrontDoorPressureSensorDefect | Front Right Door Pressure Impact Sensor - Sensor Defect | The Safety Restraint System may not perform as designed. | There is a fault with the front-right door impact sensor. | Fault is rectified
Tesla Model 3 | TRCM_a542 | TRCM_a542_IC1FLCrossCoupled | Left Curtain Airbag Deployment Loop - Cross-coupled | The Safety Restraint System may not perform as designed. | The IC1FL deployment loop is shorted to another deployment loop. | Fault is rectified
Tesla Model 3 | TRCM_a496 | TRCM_a496_BT1RRShortToGround | Second Row Right Outboard Retractor Pretensioner Deployment Loop - Short to Ground | The Safety Restraint System may not perform as designed. | The BT1RR deployment loop is shorted to ground. | Fault is rectified
Tesla Model 3 | TRCM_a192 | TRCM_a192_leftBPillarAccelShortToBattery | B-Pillar Left Impact Sensor - Short to Battery | The Safety Restraint System may not perform as designed. | There is a fault with the left B-Pillar impact sensor. | Fault is rectified
Tesla Model 3 | TRCM_a374 | TRCM_a374_safingEngine10NoValidData | No valid data for safing engine
Tesla Model 3 | TRCM_a116 | TRCM_a116_VCRIGHT_MIA | One or more of the messages the vehicle controller receives periodically from the right vehicle controller (VCRIGHT) is not received, indicating the VCRIGHT may be unavailable (MIA). | Vehicle functions that depend on the VCRIGHT may be unavailable or may not function as expected. | The vehicle controller does not receive one or more of the expected messages from the VCRIGHT within the expected time frame. | The vehicle controller starts receiving the expected messages from the VCRIGHT.
Tesla Model 3 | TRCM_a203 | TRCM_a203_frontCenterAccelConfigError | Up Front Center Impact Sensor - Configuration Error | The Safety Restraint System may not perform as designed. | There is a fault with the front-center impact sensor. | Fault is rectified
Tesla Model 3 | TRCM_a132 | TRCM_a132_glacierNormalOperationFailure | TRCM failure due to bad status read or oscillator malfunction of Glacier sensor
Tesla Model 3 | TRCM_a225 | TRCM_a225_rightCPillarAccelCommError | C-Pillar Right Impact Sensor - Communication Error | The Safety Restraint System may not perform as designed. | There is a fault with the right C-Pillar impact sensor. | Fault is rectified
Tesla Model 3 | TRCM_a325 | TRCM_a325_Loop25DeploymentCommandedWhileUnarmed | Loop 25 Deployment Not Possible - Unable to deploy
Tesla Model 3 | TRCM_a161 | TRCM_a161_frontLeftAccelShortToGround | Up Front Left Impact Sensor - Short to Ground | The Safety Restraint System may not perform as designed. | There is a fault with the front-left impact sensor. | Fault is rectified
Tesla Model 3 | TRCM_a141 | TRCM_a141_frontRightAccelShortToGround | Up Front Right Impact Sensor - Short to Ground | The Safety Restraint System may not perform as designed. | There is a fault with the front-right impact sensor. | Fault is rectified
Tesla Model 3 | TRCM_a416 | TRCM_a416_AV1FPCrossCoupled | Passenger Airbag Active Vent Deployment Loop - Cross-coupled | The Safety Restraint System may not perform as designed. | The AV1FP deployment loop is shorted to another deployment loop. | Fault is rectified
Tesla Model 3 | TRCM_a099 | TRCM_a099_PARK_MIA | One or more expected Controller Area Network (CAN) messages from the Park Assist (PARK) electronic control unit (ECU) was not received. Autopark and Summon functions may be unavailable, or their performance may be affected. | Autopark and Summon functions may be unavailable, or their performance may be affected. | An expected CAN message from the Park Assist (PARK) electronic control unit (ECU) has not been received within the expected timeout, or the message drop rate is too high while the park assist ECU is CAN active. The PARK ECU is considered CAN active when VCFRONT_chGoToSleep is 0 AND VCFRONT_parkLVState is LV_ON. | All expected CAN messages from the Park Assist (PARK) electronic control unit (ECU) are received, or the PARK ECU is CAN inactive.
Tesla Model 3 | TRCM_a107 | TRCM_a107_BMS_MIA | One or more of the messages the vehicle controller receives periodically from the high voltage (HV) Battery Management System (BMS) electronic control unit (ECU) is not received, indicating the BMS ECU may be unavailable (MIA). | The vehicle may be unable to drive or charge. | The vehicle controller does not receive one or more of the expected messages from the HVBMS ECU within the expected time frame. | The vehicle controller starts receiving the expected messages from the HVBMS ECU.
Tesla Model 3 | TRCM_a031 | TRCM_a031_UDSActive | A unified diagnostics services (UDS) request was made
Tesla Model 3 | TRCM_a059 | TRCM_a059_inputResistanceHigh | A large voltage drop is detected in the input power to the vehicle controller, indicating the resistance on the input power feed to the vehicle controller is higher than expected. | The vehicle controller may be unavailable due to lack of adequate input power, limiting vehicle functionality or making the vehicle inoperable, with at least one other alert specific to that condition present. | Left vehicle controller (VCLEFT) / Right vehicle controller (VCRIGHT): Estimated resistance exceeds 500mOhm when input current is under 15A, and exceeds 50mOhm when input current is over 15A. Front vehicle controller (VCFRONT): Estimated resistance exceeds 100mOhm when input current from the power conversion system (PCS) is under 10A, and exceeds 20mOhm when input current from the PCS is over 10A. | VCLEFT/VCRIGHT: Estimated resistance is less than 500mOhm when input current is under 15A, and is less than 50mOhm when input current is over 15A. VCFRONT: Estimated resistance is less than 100mOhm when input current from PCS is under 10A, and is less than 20mOhm when input current from the PCS is over 10A.
Tesla Model 3 | TRCM_a174 | TRCM_a174_leftFrontDoorPressureOpen | Front Left Door Pressure Impact Sensor - Open Circuit | The Safety Restraint System may not perform as designed. | There is a fault with the front-left door impact sensor. | Fault is rectified
Tesla Model 3 | TRCM_a122 | TRCM_a122_glacierTraceabilityReadoutA0A0Failure | TRCM failure during traceability readout A0A0 of Glacier sensor
Tesla Model 3 | TRCM_a181 | TRCM_a181_rightBPillarAccelShortToGround | B-Pillar Right Impact Sensor - Short to Ground | The Safety Restraint System may not perform as designed. | There is a fault with the right B-Pillar impact sensor. | Fault is rectified
Tesla Model 3 | TRCM_a138 | TRCM_a138_ext2AsicSnoopTestFailed | Extender #2 ASIC Snooping Self-Test Failure | The Safety Restraint System may not perform as designed. | There is a fault with the extender #2 ASIC. | The fault is rectified and system is power cycled
Tesla Model 3 | TRCM_a152 | TRCM_a152_rightFrontDoorPressureShortToBattery | Front Right Door Pressure Impact Sensor - Short to Battery | The Safety Restraint System may not perform as designed. | There is a fault with the front-right door impact sensor. | Fault is rectified
Tesla Model 3 | TRCM_a068 | TRCM_a068_vBusCUnderVoltage | TRCM bus voltage is measured below spec
Tesla Model 3 | TRCM_a058 | TRCM_a058_inputRHighSyncDebug | Voltage drop on input power is high
Tesla Model 3 | TRCM_a464 | TRCM_a464_ALLFRCrossCoupled | First Row Right Seatbelt Load Limiter Deployment Loop - Cross-coupled | The Safety Restraint System may not perform as designed. | The ALLFR deployment loop is shorted to another deployment loop. | Fault is rectified
Tesla Model 3 | TRCM_a226 | TRCM_a226_rightCPillarAccelSensorDefect | C-Pillar Right Impact Sensor - Sensor Defect | The Safety Restraint System may not perform as designed. | There is a fault with the right C-Pillar impact sensor. | Fault is rectified
Tesla Model 3 | TRCM_a517 | TRCM_a517_BT1FLShortToSelf | First Row Left Retractor Pretensioner Deployment Loop - Short to Self | The Safety Restraint System may not perform as designed. | The BT1FL deployment loop has resistance that is too low. | Fault is rectified
Tesla Model 3 | TRCM_a489 | TRCM_a489_SA1FLConfigError | First Row Left Seat Side Airbag Deployment Loop - Configuration Error | The Safety Restraint System may not perform as designed. | The SA1FL deployment loop is populated but not configured in firmware. | Fault is rectified
Tesla Model 3 | TRCM_a186 | TRCM_a186_rightBPillarAccelSensorDefect | B-Pillar Right Impact Sensor - Sensor Defect | The Safety Restraint System may not perform as designed. | There is a fault with the right B-Pillar impact sensor. | Fault is rectified
Tesla Model 3 | TRCM_a428 | TRCM_a428_AB2FPCrossCoupled | Passenger Front Airbag Stage 2 Deployment Loop - Cross-coupled | The Safety Restraint System may not perform as designed. | The AB2FP deployment loop is shorted to another deployment loop. | Fault is rectified
Tesla Model 3 | TRCM_a319 | TRCM_a319_Loop19DeploymentCommandedWhileUnarmed | Loop 19 Deployment Not Possible - Unable to deploy
Tesla Model 3 | TRCM_a326 | TRCM_a326_Loop26DeploymentCommandedWhileUnarmed | Loop 26 Deployment Not Possible - Unable to deploy
Tesla Model 3 | TRCM_a121 | TRCM_a121_glacierInitialStatusFailure | TRCM failure due to initial status reads of Glacier sensor
Tesla Model 3 | TRCM_a223 | TRCM_a223_rightCPillarAccelConfigError | C-Pillar Right Impact Sensor - Configuration Error | The Safety Restraint System may not perform as designed. | There is a fault with the right C-Pillar impact sensor. | Fault is rectified
Tesla Model 3 | TRCM_a146 | TRCM_a146_frontRightAccelSensorDefect | Up Front Right Impact Sensor - Sensor Defect | The Safety Restraint System may not perform as designed. | There is a fault with the front-right impact sensor. | Fault is rectified
Tesla Model 3 | TRCM_a336 | TRCM_a336_Loop4DeploymentError | Deployment Loop 4 - Deployment Error | The Safety Restraint System may not perform as designed. | The deployment loop seen unexpected diagnostic results after a deployment. | Fault is rectified
Tesla Model 3 | TRCM_a349 | TRCM_a349_Loop17DeploymentError | Deployment Loop 17 - Deployment Error | The Safety Restraint System may not perform as designed. | The deployment loop seen unexpected diagnostic results after a deployment. | Fault is rectified
Tesla Model 3 | TRCM_a110 | TRCM_a110_GTW_MIA | One or more expected Controller Area Network (CAN) messages from the vehicle gateway (GTW) was not received. Vehicle functions that depend on CAN messages from the GTW may be unavailable, or their performance may be affected. | Vehicle functions that depend on CAN messages from the vehicle gateway (GTW) may be unavailable, or their performance may be affected. | An expected CAN message from the vehicle gateway (GTW) has not been received within the expected timeout, or the message drop rate is too high while the GTW is CAN active. The GTW is considered CAN active when VCFRONT_vehGoToSleep is 0. | All expected CAN messages from the vehicle gateway (GTW) are received, or the GTW is CAN inactive.
Tesla Model 3 | TRCM_a413 | TRCM_a413_AV1FPShortToBattery | Passenger Airbag Active Vent Deployment Loop - Short to Battery | The Safety Restraint System may not perform as designed. | The AV1FP deployment loop is shorted to a power rail. | Fault is rectified
Tesla Model 3 | TRCM_a005 | TRCM_a005_CANTXError | An error has been detected with CAN transmission. Used by engineering to debug.
Tesla Model 3 | TRCM_a468 | TRCM_a468_ALLFLOpen | First Row Left Seatbelt Load Limiter Deployment Loop - Open Circuit | The Safety Restraint System may not perform as designed. | The ALLFL deployment loop has resistance that is too high. | Fault is rectified
Tesla Model 3 | TRCM_a484 | TRCM_a484_SA1FLShortToGround | First Row Left Seat Side Airbag Deployment Loop - Short to Ground | The Safety Restraint System may not perform as designed. | The SA1FL deployment loop is shorted to ground. | Fault is rectified
Tesla Model 3 | TRCM_a253 | TRCM_a253_asm5ArsStatusZError | TRCM failure during ASM5 sensor initialization or main loop
Tesla Model 3 | TRCM_a134 | TRCM_a134_glacierDeviceFaulted | TRCM fault due to Glacier sensor failure
Tesla Model 3 | TRCM_a193 | TRCM_a193_leftBPillarAccelConfigError | B-Pillar Left Impact Sensor - Configuration Error | The Safety Restraint System may not perform as designed. | There is a fault with the left B-Pillar impact sensor. | Fault is rectified
Tesla Model 3 | TRCM_a180 | TRCM_a180_rightBPillarAccelInitFailure | B-Pillar Right Impact Sensor - Initialization Failure | The Safety Restraint System may not perform as designed. | There is a fault with the right B-Pillar impact sensor. | Fault is rectified
Tesla Model 3 | TRCM_a355 | TRCM_a355_Loop23DeploymentError | Deployment Loop 23 - Deployment Error | The Safety Restraint System may not perform as designed. | The deployment loop seen unexpected diagnostic results after a deployment. | Fault is rectified
Tesla Model 3 | TRCM_a076 | TRCM_a076_ais2120SelfTestYPositiveFailed | TRCM failure due to AIS2120 self-test failure on startup
Tesla Model 3 | TRCM_a136 | TRCM_a136_asm5DeviceFaulted | TRCM fault due to ASM5 sensor failure
Tesla Model 3 | TRCM_a096 | TRCM_a096_OCS1P_MIA | One or more of the messages the vehicle controller receives periodically from the 1st row passenger occupancy classification system (OCS1P) electronic control unit (ECU) is not received, indicating the OCS1P ECU may be unavailable (MIA). | Vehicle functions that depend on the OCS1P may be unavailable or may not function as expected. | One or more of the expected messages from the OCS1P ECU is not received. | The vehicle controller starts receiving the expected messages from the OCS1P ECU.
Tesla Model 3 | TRCM_a462 | TRCM_a462_ALLFROpen | First Row Right Seatbelt Load Limiter Deployment Loop - Open Circuit | The Safety Restraint System may not perform as designed. | The ALLFR deployment loop has resistance that is too high. | Fault is rectified
Tesla Model 3 | TRCM_a145 | TRCM_a145_frontRightAccelCommError | Up Front Right Impact Sensor - Communication Error | The Safety Restraint System may not perform as designed. | There is a fault with the front-right impact sensor. | Fault is rectified
Tesla Model 3 | TRCM_a320 | TRCM_a320_Loop20DeploymentCommandedWhileUnarmed | Loop 20 Deployment Not Possible - Unable to deploy
Tesla Model 3 | TRCM_a449 | TRCM_a449_KA1FPShortToBattery | Passenger Knee Airbag Deployment Loop - Short to Battery | The Safety Restraint System may not perform as designed. | The KA1FP deployment loop is shorted to a power rail. | Fault is rectified
Tesla Model 3 | TRCM_a009 | TRCM_a009_partyChecksumError | PARTY Bus - Checksum Error
Tesla Model 3 | TRCM_a220 | TRCM_a220_rightCPillarAccelInitFailure | C-Pillar Right Impact Sensor - Initialization Failure | The Safety Restraint System may not perform as designed. | There is a fault with the right C-Pillar impact sensor. | Fault is rectified
Tesla Model 3 | TRCM_a467 | TRCM_a467_ALLFLShortToBattery | First Row Left Seatbelt Load Limiter Deployment Loop - Short to Battery | The Safety Restraint System may not perform as designed. | The ALLFL deployment loop is shorted to a power rail. | Fault is rectified
Tesla Model 3 | TRCM_a011 | TRCM_a011_frontCrashAlgoWakeup | The front crash algorithm has woken up.
Tesla Model 3 | TRCM_a206 | TRCM_a206_frontCenterAccelSensorDefect | Up Front Center Impact Sensor - Sensor Defect | The Safety Restraint System may not perform as designed. | There is a fault with the front-center impact sensor. | Fault is rectified
Tesla Model 3 | TRCM_a333 | TRCM_a333_Loop1DeploymentError | Deployment Loop 1 - Deployment Error | The Safety Restraint System may not perform as designed. | The deployment loop seen unexpected diagnostic results after a deployment. | Fault is rectified
Tesla Model 3 | TRCM_a164 | TRCM_a164_frontLeftAccelOpen | Up Front Left Impact Sensor - Open Circuit | The Safety Restraint System may not perform as designed. | There is a fault with the front-left impact sensor. | Fault is rectified
Tesla Model 3 | TRCM_a300 | TRCM_a300_Loop0DeploymentCommandedWhileUnarmed | Loop 0 Deployment Not Possible - Unable to deploy
Tesla Model 3 | TRCM_a194 | TRCM_a194_leftBPillarAccelOpen | B-Pillar Left Impact Sensor - Open Circuit | The Safety Restraint System may not perform as designed. | There is a fault with the left B-Pillar impact sensor. | Fault is rectified
Tesla Model 3 | TRCM_a463 | TRCM_a463_ALLFRShortToSelf | First Row Right Seatbelt Load Limiter Deployment Loop - Short to Self | The Safety Restraint System may not perform as designed. | The ALLFR deployment loop has resistance that is too low. | Fault is rectified
Tesla Model 3 | TRCM_a187 | TRCM_a187_rightBPillarAccelSignalMonitor | B-Pillar Right Impact Sensor - Signal Monitor | The Safety Restraint System may not perform as designed. | There is a fault with the right B-Pillar impact sensor. | Fault is rectified
Tesla Model 3 | TRCM_a507 | TRCM_a507_BT1RLConfigError | Second Row Left Outboard Retractor Pretensioner Deployment Loop - Configuration Error | The Safety Restraint System may not perform as designed. | The BT1RL deployment loop is populated but not configured in firmware. | Fault is rectified
Tesla Model 3 | TRCM_a372 | TRCM_a372_safingEngine8NoValidData | No valid data for safing engine
Tesla Model 3 | TRCM_a354 | TRCM_a354_Loop22DeploymentError | Deployment Loop 22 - Deployment Error | The Safety Restraint System may not perform as designed. | The deployment loop seen unexpected diagnostic results after a deployment. | Fault is rectified
Tesla Model 3 | TRCM_a402 | TRCM_a402_AB1FPOpen | Passenger Front Airbag Stage 1 Deployment Loop - Open Circuit | The Safety Restraint System may not perform as designed. | The AB1FP deployment loop has resistance that is too high. | Fault is rectified
Tesla Model 3 | TRCM_a150 | TRCM_a150_rightFrontDoorPressureInitFailure | Front Right Door Pressure Impact Sensor - Initialization Failure | The Safety Restraint System may not perform as designed. | There is a fault with the front-right door impact sensor. | Fault is rectified
Tesla Model 3 | TRCM_a348 | TRCM_a348_Loop16DeploymentError | Deployment Loop 16 - Deployment Error | The Safety Restraint System may not perform as designed. | The deployment loop seen unexpected diagnostic results after a deployment. | Fault is rectified
Tesla Model 3 | TRCM_a404 | TRCM_a404_AB1FPCrossCoupled | Passenger Front Airbag Stage 1 Deployment Loop - Cross-coupled | The Safety Restraint System may not perform as designed. | The AB1FP deployment loop is shorted to another deployment loop. | Fault is rectified
Tesla Model 3 | TRCM_a476 | TRCM_a476_BT2FRCrossCoupled | First Row Right Outboard Lap Belt Pretensioner Deployment Loop - Cross-coupled | The Safety Restraint System may not perform as designed. | The BT2FR deployment loop is shorted to another deployment loop. | Fault is rectified
Tesla Model 3 | TRCM_a217 | TRCM_a217_leftCPillarAccelSignalMonitor | C-Pillar Left Impact Sensor - Signal Monitor | The Safety Restraint System may not perform as designed. | There is a fault with the left C-Pillar impact sensor. | Fault is rectified
Tesla Model 3 | TRCM_a183 | TRCM_a183_rightBPillarAccelConfigError | B-Pillar Right Impact Sensor - Configuration Error | The Safety Restraint System may not perform as designed. | There is a fault with the right B-Pillar impact sensor. | Fault is rectified
Tesla Model 3 | TRCM_a162 | TRCM_a162_frontLeftAccelShortToBattery | Up Front Left Impact Sensor - Short to Battery | The Safety Restraint System may not perform as designed. | There is a fault with the front-left impact sensor. | Fault is rectified
Tesla Model 3 | TRCM_a222 | TRCM_a222_rightCPillarAccelShortToBattery | C-Pillar Right Impact Sensor - Short to Battery | The Safety Restraint System may not perform as designed. | There is a fault with the right C-Pillar impact sensor. | Fault is rectified
Tesla Model 3 | TRCM_a498 | TRCM_a498_BT1RROpen | Second Row Right Outboard Retractor Pretensioner Deployment Loop - Open Circuit | The Safety Restraint System may not perform as designed. | The BT1RR deployment loop has resistance that is too high. | Fault is rectified
Tesla Model 3 | TRCM_a197 | TRCM_a197_leftBPillarAccelSignalMonitor | B-Pillar Left Impact Sensor - Signal Monitor | The Safety Restraint System may not perform as designed. | There is a fault with the left B-Pillar impact sensor. | Fault is rectified
Tesla Model 3 | TRCM_a143 | TRCM_a143_frontRightAccelConfigError | Up Front Right Impact Sensor - Configuration Error | The Safety Restraint System may not perform as designed. | There is a fault with the front-right impact sensor. | Fault is rectified
Tesla Model 3 | TRCM_a486 | TRCM_a486_SA1FLOpen | First Row Left Seat Side Airbag Deployment Loop - Open Circuit | The Safety Restraint System may not perform as designed. | The SA1FL deployment loop has resistance that is too high. | Fault is rectified
Tesla Model 3 | TRCM_a457 | TRCM_a457_KA1FDShortToSelf | Driver Knee Airbag Deployment Loop - Short to Self | The Safety Restraint System may not perform as designed. | The KA1FD deployment loop has resistance that is too low. | Fault is rectified
Tesla Model 3 | TRCM_a014 | TRCM_a014_asm3TemperatureError | TRCM failure due to inability to confirm ASM3 temperature is inside operating range
Tesla Model 3 | TRCM_a473 | TRCM_a473_BT2FRShortToBattery | First Row Right Outboard Lap Belt Pretensioner Deployment Loop - Short to Battery | The Safety Restraint System may not perform as designed. | The BT2FR deployment loop is shorted to a power rail. | Fault is rectified
Tesla Model 3 | TRCM_a451 | TRCM_a451_KA1FPShortToSelf | Passenger Knee Airbag Deployment Loop - Short to Self | The Safety Restraint System may not perform as designed. | The KA1FP deployment loop has resistance that is too low. | Fault is rectified
Tesla Model 3 | TRCM_a294 | TRCM_a294_safingEngine16Armed | Safing Engine 16 is armed
Tesla Model 3 | TRCM_a065 | TRCM_a065_vSafingFetUnderVoltage | Safing Fet voltage is measured below spec
Tesla Model 3 | TRCM_a098 | TRCM_a098_DIR_MIA | One or more of the messages the vehicle controller receives periodically from the rear drive inverter (DIR) electronic control unit (ECU) is not received, indicating the DIR ECU may be unavailable (MIA). | Vehicle speed and power may be limited. | One or more of the expected messages from the DIR ECU is not received. | The vehicle controller starts receiving the expected messages from the DIR ECU.
Tesla Model 3 | TRCM_a101 | TRCM_a101_PM_MIA | One or more of the messages the vehicle controller receives periodically from the Pedal Monitor (PM) electronic control unit (ECU) is not received, indicating the PM ECU may be unavailable (MIA). | Vehicle speed and power may be limited. | One or more of the expected messages from the PM ECU is not received. | The vehicle controller starts receiving the expected messages from the PM ECU.
Tesla Model 3 | TRCM_a323 | TRCM_a323_Loop23DeploymentCommandedWhileUnarmed | Loop 23 Deployment Not Possible - Unable to deploy
Tesla Model 3 | TRCM_a543 | TRCM_a543_IC1FLConfigError | Left Curtain Airbag Deployment Loop - Configuration Error | The Safety Restraint System may not perform as designed. | The IC1FL deployment loop is populated but not configured in firmware. | Fault is rectified
Tesla Model 3 | TRCM_a376 | TRCM_a376_safingEngine12NoValidData | No valid data for safing engine
Tesla Model 3 | TRCM_a081 | TRCM_a081_autarkyActive | TRCM is in autarky state
Tesla Model 3 | TRCM_a060 | TRCM_a060_engineeringBuild | The software installed on the vehicle is intended for engineering use and development purposes only. The vehicle software may have some expected features disabled for testing purposes, or include new features whose function is not yet fully validated. If this alert is present on a production vehicle (not reserved for testing purposes), the vehicle software should be updated to a production version immediately.
Tesla Model 3 | TRCM_a495 | TRCM_a495_SA1FRConfigError | First Row Right Seat Side Airbag Deployment Loop - Configuration Error | The Safety Restraint System may not perform as designed. | The SA1FR deployment loop is populated but not configured in firmware. | Fault is rectified
Tesla Model 3 | TRCM_a433 | TRCM_a433_AB2FDShortToSelf | Driver Front Airbag Stage 2 Deployment Loop - Short to Self | The Safety Restraint System may not perform as designed. | The AB2FD deployment loop has resistance that is too low. | Fault is rectified
Tesla Model 3 | TRCM_a062 | TRCM_a062_XCPWasConnected | Indicates there was an active connection to the universal measurement and calibration protocol state machine
Tesla Model 3 | TRCM_a093 | TRCM_a093_VCSEATP_MIA | One or more of the messages the vehicle controller receives periodically from the front passenger seat controller (VCSEATP) is not received, indicating the VCSEATP may be unavailable (MIA). | Front passenger seat features depending on VCSEATP functionality, including seat buckle and heating pad, may be limited or unavailable. | One or more of the expected messages from the VCSEATP is not received. | The vehicle controller starts receiving the expected messages from the VCSEATP.
Tesla Model 3 | TRCM_a204 | TRCM_a204_frontCenterAccelOpen | Up Front Center Impact Sensor - Open Circuit | The Safety Restraint System may not perform as designed. | There is a fault with the front-center impact sensor. | Fault is rectified
Tesla Model 3 | TRCM_a104 | TRCM_a104_DAS_MIA | One or more of the expected CAN messages from DAS were not received.
Tesla Model 3 | TRCM_a424 | TRCM_a424_AB2FPShortToGround | Passenger Front Airbag Stage 2 Deployment Loop - Short to Ground | The Safety Restraint System may not perform as designed. | The AB2FP deployment loop is shorted to ground. | Fault is rectified
Tesla Model 3 | TRCM_a501 | TRCM_a501_BT1RRConfigError | Second Row Right Outboard Retractor Pretensioner Deployment Loop - Configuration Error | The Safety Restraint System may not perform as designed. | The BT1RR deployment loop is populated but not configured in firmware. | Fault is rectified
Tesla Model 3 | TRCM_a288 | TRCM_a288_safingEngine10Armed | Safing Engine 10 is armed
Tesla Model 3 | TRCM_a460 | TRCM_a460_ALLFRShortToGround | First Row Right Seatbelt Load Limiter Deployment Loop - Short to Ground | The Safety Restraint System may not perform as designed. | The ALLFR deployment loop is shorted to ground. | Fault is rectified
Tesla Model 3 | TRCM_a314 | TRCM_a314_Loop14DeploymentCommandedWhileUnarmed | Loop 14 Deployment Not Possible - Unable to deploy
Tesla Model 3 | TRCM_a215 | TRCM_a215_leftCPillarAccelCommError | C-Pillar Left Impact Sensor - Communication Error | The Safety Restraint System may not perform as designed. | There is a fault with the left C-Pillar impact sensor. | Fault is rectified
Tesla Model 3 | TRCM_a533 | TRCM_a533_IC1FRShortToBattery | Right Curtain Airbag Deployment Loop - Short to Battery | The Safety Restraint System may not perform as designed. | The IC1FR deployment loop is shorted to a power rail. | Fault is rectified
Tesla Model 3 | TRCM_a118 | TRCM_a118_VCFRONT_MIA | One or more of the messages the vehicle controller receives periodically from the front vehicle controller (VCFRONT) is not received, indicating the VCFRONT may be unavailable (MIA). | Vehicle functions that depend on the VCFRONT may be unavailable or may not function as expected. | The vehicle controller does not receive one or more of the expected messages from the VCFRONT within the expected time frame. | The vehicle controller starts receiving the expected messages from the VCFRONT.
Tesla Model 3 | TRCM_a113 | TRCM_a113_UI_MIA | One or more of the expected CAN messages from UI were not received.
Tesla Model 3 | TRCM_a492 | TRCM_a492_SA1FROpen | First Row Right Seat Side Airbag Deployment Loop - Open Circuit | The Safety Restraint System may not perform as designed. | The SA1FR deployment loop has resistance that is too high. | Fault is rectified
Tesla Model 3 | TRCM_a224 | TRCM_a224_rightCPillarAccelOpen | C-Pillar Right Impact Sensor - Open Circuit | The Safety Restraint System may not perform as designed. | There is a fault with the right C-Pillar impact sensor. | Fault is rectified
Tesla Model 3 | TRCM_a090 | TRCM_a090_APS_MIA | One or more of the expected CAN messages from APS were not received.
Tesla Model 3 | TRCM_a282 | TRCM_a282_safingEngine4Armed | Safing Engine 4 is armed
Tesla Model 3 | TRCM_a063 | TRCM_a063_SwitchFault | An issue with a switch has been detected.
Tesla Model 3 | TRCM_a359 | TRCM_a359_Loop27DeploymentError | Deployment Loop 27 - Deployment Error | The Safety Restraint System may not perform as designed. | The deployment loop seen unexpected diagnostic results after a deployment. | Fault is rectified
Tesla Model 3 | TRCM_a510 | TRCM_a510_BT1FROpen | First Row Right Retractor Pretensioner Deployment Loop - Open Circuit | The Safety Restraint System may not perform as designed. | The BT1FR deployment loop has resistance that is too high. | Fault is rectified
Tesla Model 3 | TRCM_a097 | TRCM_a097_CMP_MIA | One or more of the messages the vehicle controller receives periodically from the air conditioning compressor (CMP) electronic control unit (ECU) is not received, indicating the CMP ECU may be unavailable (MIA). | The HVAC system may be unavailable or may not function as expected. | One or more of the expected messages from the CMP ECU is not received. | The vehicle controller starts receiving the expected messages from the CMP ECU.
Tesla Model 3 | TRCM_a345 | TRCM_a345_Loop13DeploymentError | Deployment Loop 13 - Deployment Error | The Safety Restraint System may not perform as designed. | The deployment loop seen unexpected diagnostic results after a deployment. | Fault is rectified
Tesla Model 3 | TRCM_a077 | TRCM_a077_ais2120SelfTestYNegativeFailed | TRCM failure due to AIS2120 self-test failure on startup
Tesla Model 3 | TRCM_a440 | TRCM_a440_AV1FDCrossCoupled | Driver Airbag Active Vent Deployment Loop - Cross-coupled | The Safety Restraint System may not perform as designed. | The AV1FD deployment loop is shorted to another deployment loop. | Fault is rectified
Tesla Model 3 | TRCM_a512 | TRCM_a512_BT1FRCrossCoupled | First Row Right Retractor Pretensioner Deployment Loop - Cross-coupled | The Safety Restraint System may not perform as designed. | The BT1FR deployment loop is shorted to another deployment loop. | Fault is rectified
Tesla Model 3 | TRCM_a106 | TRCM_a106_PCS_MIA | One or more of the messages the vehicle controller receives periodically from the power conversion system (PCS) electronic control unit (ECU) is not received, indicating the PCS ECU may be unavailable (MIA). | The vehicle may be unable to charge. | One or more of the expected messages from the PCS ECU is not received. | The vehicle controller starts receiving the expected messages from the PCS ECU.
Tesla Model 3 | TRCM_a377 | TRCM_a377_safingEngine13NoValidData | No valid data for safing engine
Tesla Model 3 | TRCM_a401 | TRCM_a401_AB1FPShortToBattery | Passenger Front Airbag Stage 1 Deployment Loop - Short to Battery | The Safety Restraint System may not perform as designed. | The AB1FP deployment loop is shorted to a power rail. | Fault is rectified
Tesla Model 3 | TRCM_a455 | TRCM_a455_KA1FDShortToBattery | Driver Knee Airbag Deployment Loop - Short to Battery | The Safety Restraint System may not perform as designed. | The KA1FD deployment loop is shorted to a power rail. | Fault is rectified
Tesla Model 3 | TRCM_a190 | TRCM_a190_leftBPillarAccelInitFailure | B-Pillar Left Impact Sensor - Initialization Failure | The Safety Restraint System may not perform as designed. | There is a fault with the left B-Pillar impact sensor. | Fault is rectified
Tesla Model 3 | TRCM_a252 | TRCM_a252_asm5ArsStatusXError | TRCM failure during ASM5 sensor initialization or main loop
Tesla Model 3 | TRCM_a044 | TRCM_a044_Task10msError | Debug information for 10ms task errors
Tesla Model 3 | TRCM_a254 | TRCM_a254_asm5AccStatusError | TRCM failure during ASM5 sensor initialization or main loop
Tesla Model 3 | TRCM_a302 | TRCM_a302_Loop2DeploymentCommandedWhileUnarmed | Loop 2 Deployment Not Possible - Unable to deploy
Tesla Model 3 | TRCM_a470 | TRCM_a470_ALLFLCrossCoupled | First Row Left Seatbelt Load Limiter Deployment Loop - Cross-coupled | The Safety Restraint System may not perform as designed. | The ALLFL deployment loop is shorted to another deployment loop. | Fault is rectified
Tesla Model 3 | TRCM_a515 | TRCM_a515_BT1FLShortToBattery | First Row Left Retractor Pretensioner Deployment Loop - Short to Battery | The Safety Restraint System may not perform as designed. | The BT1FL deployment loop is shorted to a power rail. | Fault is rectified
Tesla Model 3 | TRCM_a153 | TRCM_a153_rightFrontDoorPressureConfigError | Front Right Door Pressure Impact Sensor - Configuration Error | The Safety Restraint System may not perform as designed. | There is a fault with the front-right door impact sensor. | Fault is rectified
Tesla Model 3 | TRCM_a438 | TRCM_a438_AV1FDOpen | Driver Airbag Active Vent Deployment Loop - Open Circuit | The Safety Restraint System may not perform as designed. | The AV1FD deployment loop has resistance that is too high. | Fault is rectified
Tesla Model 3 | TRCM_a280 | TRCM_a280_safingEngine2Armed | Safing Engine 2 is armed
Tesla Model 3 | TRCM_a115 | TRCM_a115_VCSEC_MIA | One or more of the messages the vehicle controller receives periodically from the vehicle security controller (VCSEC) is not received, indicating the VCSEC may be unavailable (MIA). | Features depending on VCSEC functionality, including vehicle security and communication with authentication devices, may be limited or unavailable. | The vehicle controller does not receive one or more of the expected messages from the VCSEC within the expected time frame. | The vehicle controller starts receiving the expected messages from the VCSEC.
Tesla Model 3 | TRCM_a139 | TRCM_a139_disarmed | RCM is disarmed | The Safety Restraint System may not perform as designed. | The restraint control module is not armed. | The restraint control module arming routine was run successfully.
Tesla Model 3 | TRCM_a410 | TRCM_a410_AB1FDCrossCoupled | Driver Front Airbag Stage 1 Deployment Loop - Cross-coupled | The Safety Restraint System may not perform as designed. | The AB1FD deployment loop is shorted to another deployment loop. | Fault is rectified
Tesla Model 3 | TRCM_a370 | TRCM_a370_safingEngine6NoValidData | No valid data for safing engine
Tesla Model 3 | TRCM_a221 | TRCM_a221_rightCPillarAccelShortToGround | C-Pillar Right Impact Sensor - Short to Ground | The Safety Restraint System may not perform as designed. | There is a fault with the right C-Pillar impact sensor. | Fault is rectified
Tesla Model 3 | TRCM_a328 | TRCM_a328_Loop28DeploymentCommandedWhileUnarmed | Loop 28 Deployment Not Possible - Unable to deploy
Tesla Model 3 | TRCM_a079 | TRCM_a079_leftCrashAlgoWakeup | The left crash algorithm has woken up.
Tesla Model 3 | TRCM_a317 | TRCM_a317_Loop17DeploymentCommandedWhileUnarmed | Loop 17 Deployment Not Possible - Unable to deploy
Tesla Model 3 | TRCM_a046 | TRCM_a046_Task1000msError | Debug information for 1000ms task errors.
Tesla Model 3 | TRCM_a293 | TRCM_a293_safingEngine15Armed | Safing Engine 15 is armed
Tesla Model 3 | TRCM_a200 | TRCM_a200_frontCenterAccelInitFailure | Up Front Center Impact Sensor - Initialization Failure | The Safety Restraint System may not perform as designed. | There is a fault with the front-center impact sensor. | Fault is rectified
Tesla Model 3 | TRCM_a084 | TRCM_a084_TPMS_MIA | One or more of the expected CAN messages from TPMS were not received.
Tesla Model 3 | TRCM_a335 | TRCM_a335_Loop3DeploymentError | Deployment Loop 3 - Deployment Error | The Safety Restraint System may not perform as designed. | The deployment loop seen unexpected diagnostic results after a deployment. | Fault is rectified
Tesla Model 3 | TRCM_a214 | TRCM_a214_leftCPillarAccelOpen | C-Pillar Left Impact Sensor - Open Circuit | The Safety Restraint System may not perform as designed. | There is a fault with the left C-Pillar impact sensor. | Fault is rectified
Tesla Model 3 | TRCM_a469 | TRCM_a469_ALLFLShortToSelf | First Row Left Seatbelt Load Limiter Deployment Loop - Short to Self | The Safety Restraint System may not perform as designed. | The ALLFL deployment loop has resistance that is too low. | Fault is rectified
Tesla Model 3 | TRCM_a481 | TRCM_a481_BT2FLShortToSelf | First Row Left Outboard Lap Belt Pretensioner Deployment Loop - Short to Self | The Safety Restraint System may not perform as designed. | The BT2FL deployment loop has resistance that is too low. | Fault is rectified
Tesla Model 3 | TRCM_a131 | TRCM_a131_glacierOffsetVerificationFailure | TRCM failure due to Glacier sensor offset
Tesla Model 3 | TRCM_a207 | TRCM_a207_frontCenterAccelSignalMonitor | Up Front Center Impact Sensor - Signal Monitor | The Safety Restraint System may not perform as designed. | There is a fault with the front-center impact sensor. | Fault is rectified
Tesla Model 3 | TRCM_a012 | TRCM_a012_asm5TemperatureError | TRCM failure due to inability to confirm ASM5 temperature is inside operating range
Tesla Model 3 | TRCM_a227 | TRCM_a227_rightCPillarAccelSignalMonitor | C-Pillar Right Impact Sensor - Signal Monitor | The Safety Restraint System may not perform as designed. | There is a fault with the right C-Pillar impact sensor. | Fault is rectified
Tesla Model 3 | TRCM_a298 | TRCM_a298_safingEngine20Armed | Safing Engine 20 is armed
Tesla Model 3 | TRCM_a279 | TRCM_a279_safingEngine1Armed | Safing Engine 1 is armed
Tesla Model 3 | TRCM_a091 | TRCM_a091_CMPD_MIA | One or more of the messages the vehicle controller receives periodically from the heat pump system compressor (CMPD) electronic control unit (ECU) is not received, indicating the CMPD ECU may be unavailable (MIA). | The HVAC system may be unavailable or may not function as expected. | One or more of the expected messages from the CMPD ECU is not received. | The vehicle controller starts receiving the expected messages from the CMPD ECU.
Tesla Model 3 | TRCM_a066 | TRCM_a066_vBusAUnderVoltage | TRCM bus voltage is measured below spec
Tesla Model 3 | TRCM_a434 | TRCM_a434_AB2FDCrossCoupled | Driver Front Airbag Stage 2 Deployment Loop - Cross-coupled | The Safety Restraint System may not perform as designed. | The AB2FD deployment loop is shorted to another deployment loop. | Fault is rectified
Tesla Model 3 | TRCM_a291 | TRCM_a291_safingEngine13Armed | Safing Engine 13 is armed
Tesla Model 3 | TRCM_a427 | TRCM_a427_AB2FPShortToSelf | Passenger Front Airbag Stage 2 Deployment Loop - Short to Self | The Safety Restraint System may not perform as designed. | The AB2FP deployment loop has resistance that is too low. | Fault is rectified
Tesla Model 3 | TRCM_a437 | TRCM_a437_AV1FDShortToBattery | Driver Airbag Active Vent Deployment Loop - Short to Battery | The Safety Restraint System may not perform as designed. | The AV1FD deployment loop is shorted to a power rail. | Fault is rectified
Tesla Model 3 | TRCM_a477 | TRCM_a477_BT2FRConfigError | First Row Right Outboard Lap Belt Pretensioner Deployment Loop - Configuration Error | The Safety Restraint System may not perform as designed. | The BT2FR deployment loop is populated but not configured in firmware. | Fault is rectified
Tesla Model 3 | TRCM_a485 | TRCM_a485_SA1FLShortToBattery | First Row Left Seat Side Airbag Deployment Loop - Short to Battery | The Safety Restraint System may not perform as designed. | The SA1FL deployment loop is shorted to a power rail. | Fault is rectified
Tesla Model 3 | TRCM_a466 | TRCM_a466_ALLFLShortToGround | First Row Left Seatbelt Load Limiter Deployment Loop - Short to Ground | The Safety Restraint System may not perform as designed. | The ALLFL deployment loop is shorted to ground. | Fault is rectified
Tesla Model 3 | TRCM_a175 | TRCM_a175_leftFrontDoorPressureCommError | Front Left Door Pressure Impact Sensor - Communication Error | The Safety Restraint System may not perform as designed. | There is a fault with the front-left door impact sensor. | Fault is rectified
Tesla Model 3 | TRCM_a182 | TRCM_a182_rightBPillarAccelShortToBattery | B-Pillar Right Impact Sensor - Short to Battery | The Safety Restraint System may not perform as designed. | There is a fault with the right B-Pillar impact sensor. | Fault is rectified
Tesla Model 3 | TRCM_a296 | TRCM_a296_safingEngine18Armed | Safing Engine 18 is armed
Tesla Model 3 | TRCM_a403 | TRCM_a403_AB1FPShortToSelf | Passenger Front Airbag Stage 1 Deployment Loop - Short to Self | The Safety Restraint System may not perform as designed. | The AB1FP deployment loop has resistance that is too low. | Fault is rectified
Tesla Model 3 | TRCM_a311 | TRCM_a311_Loop11DeploymentCommandedWhileUnarmed | Loop 11 Deployment Not Possible - Unable to deploy
Tesla Model 3 | TRCM_a339 | TRCM_a339_Loop7DeploymentError | Deployment Loop 7 - Deployment Error | The Safety Restraint System may not perform as designed. | The deployment loop seen unexpected diagnostic results after a deployment. | Fault is rectified
Tesla Model 3 | TRCM_a102 | TRCM_a102_PTC_MIA | One or more of the messages the vehicle controller receives periodically from the Positive Temperature Coefficient (PTC) heater electronic control unit (ECU) is not received, indicating the PTC heater ECU may be unavailable (MIA). | Thermal management system features depending on PTC heater functionality may be limited or unavailable. | One or more of the expected messages from the PTC heater ECU is not received. | The vehicle controller starts receiving the expected messages from the PTC heater ECU.
Tesla Model 3 | TRCM_a128 | TRCM_a128_glacierAnalogSelfTestFailure | TRCM failure during Glacier sensor analog self test
Tesla Model 3 | TRCM_a212 | TRCM_a212_leftCPillarAccelShortToBattery | C-Pillar Left Impact Sensor - Short to Battery | The Safety Restraint System may not perform as designed. | There is a fault with the left C-Pillar impact sensor. | Fault is rectified
Tesla Model 3 | TRCM_a167 | TRCM_a167_frontLeftAccelSignalMonitor | Up Front Left Impact Sensor - Signal Monitor | The Safety Restraint System may not perform as designed. | There is a fault with the front-left impact sensor. | Fault is rectified
Tesla Model 3 | TRCM_a499 | TRCM_a499_BT1RRShortToSelf | Second Row Right Outboard Retractor Pretensioner Deployment Loop - Short to Self | The Safety Restraint System may not perform as designed. | The BT1RR deployment loop has resistance that is too low. | Fault is rectified
Tesla Model 3 | TRCM_a045 | TRCM_a045_Task100msError | Debug information for 100ms task errors.
Tesla Model 3 | TRCM_a069 | TRCM_a069_swAppBoot | TRCM application has booted
Tesla Model 3 | TRCM_a286 | TRCM_a286_safingEngine8Armed | Safing Engine 8 is armed
Tesla Model 3 | TRCM_a195 | TRCM_a195_leftBPillarAccelCommError | B-Pillar Left Impact Sensor - Communication Error | The Safety Restraint System may not perform as designed. | There is a fault with the left B-Pillar impact sensor. | Fault is rectified
Tesla Model 3 | TRCM_a171 | TRCM_a171_leftFrontDoorPressureShortToGround | Front Left Door Pressure Impact Sensor - Short to Ground | The Safety Restraint System may not perform as designed. | There is a fault with the front-left door impact sensor. | Fault is rectified
Tesla Model 3 | TRCM_a482 | TRCM_a482_BT2FLCrossCoupled | First Row Left Outboard Lap Belt Pretensioner Deployment Loop - Cross-coupled | The Safety Restraint System may not perform as designed. | The BT2FL deployment loop is shorted to another deployment loop. | Fault is rectified
Tesla Model 3 | TRCM_a147 | TRCM_a147_frontRightAccelSignalMonitor | Up Front Right Impact Sensor - Signal Monitor | The Safety Restraint System may not perform as designed. | There is a fault with the front-right impact sensor. | Fault is rectified
Tesla Model 3 | TRCM_a407 | TRCM_a407_AB1FDShortToBattery | Driver Front Airbag Stage 1 Deployment Loop - Short to Battery | The Safety Restraint System may not perform as designed. | The AB1FD deployment loop is shorted to a power rail. | Fault is rectified
Tesla Model 3 | TRCM_a041 | TRCM_a041_HighCPULoad | CPU under heavy load.
Tesla Model 3 | TRCM_a409 | TRCM_a409_AB1FDShortToSelf | Driver Front Airbag Stage 1 Deployment Loop - Short to Self | The Safety Restraint System may not perform as designed. | The AB1FD deployment loop has resistance that is too low. | Fault is rectified
Tesla Model 3 | TRCM_a085 | TRCM_a085_CCCM_MIA | One or more of the expected CAN messages from CCCM were not received.
Tesla Model 3 | TRCM_a312 | TRCM_a312_Loop12DeploymentCommandedWhileUnarmed | Loop 12 Deployment Not Possible - Unable to deploy
Tesla Model 3 | TRCM_a450 | TRCM_a450_KA1FPOpen | Passenger Knee Airbag Deployment Loop - Open Circuit | The Safety Restraint System may not perform as designed. | The KA1FP deployment loop has resistance that is too high. | Fault is rectified
Tesla Model 3 | TRCM_a367 | TRCM_a367_safingEngine3NoValidData | No valid data for safing engine
Tesla Model 3 | TRCM_a344 | TRCM_a344_Loop12DeploymentError | Deployment Loop 12 - Deployment Error | The Safety Restraint System may not perform as designed. | The deployment loop seen unexpected diagnostic results after a deployment. | Fault is rectified
Tesla Model 3 | TRCM_a087 | TRCM_a087_DIREL_MIA | One or more of the messages the vehicle controller receives periodically from the rear left drive inverter (DIREL) is not received, indicating the DIREL may be unavailable (MIA). | Vehicle speed and power may be limited. | One or more of the expected messages from the DIREL is not received. | The vehicle controller starts receiving the expected messages from the DIREL.
Tesla Model 3 | TRCM_a306 | TRCM_a306_Loop6DeploymentCommandedWhileUnarmed | Loop 6 Deployment Not Possible - Unable to deploy
Tesla Model 3 | TRCM_a415 | TRCM_a415_AV1FPShortToSelf | Passenger Airbag Active Vent Deployment Loop - Short to Self | The Safety Restraint System may not perform as designed. | The AV1FP deployment loop has resistance that is too low. | Fault is rectified
Tesla Model 3 | TRCM_a516 | TRCM_a516_BT1FLOpen | First Row Left Retractor Pretensioner Deployment Loop - Open Circuit | The Safety Restraint System may not perform as designed. | The BT1FL deployment loop has resistance that is too high. | Fault is rectified
Tesla Model 3 | TRCM_a375 | TRCM_a375_safingEngine11NoValidData | No valid data for safing engine
Tesla Model 3 | TRCM_a123 | TRCM_a123_glacierTraceabilityReadoutB0B0Failure | TRCM failure during traceability readout B0B0 of Glacier sensor
Tesla Model 3 | TRCM_a358 | TRCM_a358_Loop26DeploymentError | Deployment Loop 26 - Deployment Error | The Safety Restraint System may not perform as designed. | The deployment loop seen unexpected diagnostic results after a deployment. | Fault is rectified
Tesla Model 3 | TRCM_a518 | TRCM_a518_BT1FLCrossCoupled | First Row Left Retractor Pretensioner Deployment Loop - Cross-coupled | The Safety Restraint System may not perform as designed. | The BT1FL deployment loop is shorted to another deployment loop. | Fault is rectified
Tesla Model 3 | TRCM_a432 | TRCM_a432_AB2FDOpen | Driver Front Airbag Stage 2 Deployment Loop - Open Circuit | The Safety Restraint System may not perform as designed. | The AB2FD deployment loop has resistance that is too high. | Fault is rectified
Tesla Model 3 | TRCM_a511 | TRCM_a511_BT1FRShortToSelf | First Row Right Retractor Pretensioner Deployment Loop - Short to Self | The Safety Restraint System may not perform as designed. | The BT1FR deployment loop has resistance that is too low. | Fault is rectified
Tesla Model 3 | TRCM_a452 | TRCM_a452_KA1FPCrossCoupled | Passenger Knee Airbag Deployment Loop - Cross-coupled | The Safety Restraint System may not perform as designed. | The KA1FP deployment loop is shorted to another deployment loop. | Fault is rectified
Tesla Model 3 | TRCM_a471 | TRCM_a471_ALLFLConfigError | First Row Left Seatbelt Load Limiter Deployment Loop - Configuration Error | The Safety Restraint System may not perform as designed. | The ALLFL deployment loop is populated but not configured in firmware. | Fault is rectified
Tesla Model 3 | TRCM_a387 | TRCM_a387_primaryAsicResetSource | TRCM ASIC Reset Detected
Tesla Model 3 | TRCM_a366 | TRCM_a366_safingEngine2NoValidData | No valid data for safing engine
Tesla Model 3 | TRCM_a307 | TRCM_a307_Loop7DeploymentCommandedWhileUnarmed | Loop 7 Deployment Not Possible - Unable to deploy
Tesla Model 3 | TRCM_a360 | TRCM_a360_Loop28DeploymentError | Deployment Loop 28 - Deployment Error | The Safety Restraint System may not perform as designed. | The deployment loop seen unexpected diagnostic results after a deployment. | Fault is rectified
Tesla Model 3 | TRCM_a322 | TRCM_a322_Loop22DeploymentCommandedWhileUnarmed | Loop 22 Deployment Not Possible - Unable to deploy
Tesla Model 3 | TRCM_a478 | TRCM_a478_BT2FLShortToGround | First Row Left Outboard Lap Belt Pretensioner Deployment Loop - Short to Ground | The Safety Restraint System may not perform as designed. | The BT2FL deployment loop is shorted to ground. | Fault is rectified
Tesla Model 3 | TRCM_a458 | TRCM_a458_KA1FDCrossCoupled | Driver Knee Airbag Deployment Loop - Cross-coupled | The Safety Restraint System may not perform as designed. | The KA1FD deployment loop is shorted to another deployment loop. | Fault is rectified
Tesla Model 3 | TRCM_a456 | TRCM_a456_KA1FDOpen | Driver Knee Airbag Deployment Loop - Open Circuit | The Safety Restraint System may not perform as designed. | The KA1FD deployment loop has resistance that is too high. | Fault is rectified
Tesla Model 3 | TRCM_a023 | TRCM_a023_asm3ArsStatusXError | TRCM failure during ASM3 sensor initialization or main loop
Tesla Model 3 | TRCM_a497 | TRCM_a497_BT1RRShortToBattery | Second Row Right Outboard Retractor Pretensioner Deployment Loop - Short to Battery | The Safety Restraint System may not perform as designed. | The BT1RR deployment loop is shorted to a power rail. | Fault is rectified
Tesla Model 3 | TRCM_a127 | TRCM_a127_glacierSelfTestFFailure | TRCM failure during Glacier sensor self test F
Tesla Model 3 | TRCM_a067 | TRCM_a067_vBusBUnderVoltage | TRCM bus voltage is measured below spec
Tesla Model 3 | TRCM_a350 | TRCM_a350_Loop18DeploymentError | Deployment Loop 18 - Deployment Error | The Safety Restraint System may not perform as designed. | The deployment loop seen unexpected diagnostic results after a deployment. | Fault is rectified
Tesla Model 3 | TRCM_a170 | TRCM_a170_leftFrontDoorPressureInitFailure | Front Left Door Pressure Impact Sensor - Initialization Failure | The Safety Restraint System may not perform as designed. | There is a fault with the front-left door impact sensor. | Fault is rectified
Tesla Model 3 | TRCM_a448 | TRCM_a448_KA1FPShortToGround | Passenger Knee Airbag Deployment Loop - Short to Ground | The Safety Restraint System may not perform as designed. | The KA1FP deployment loop is shorted to ground. | Fault is rectified
Tesla Model 3 | TRCM_a380 | TRCM_a380_safingEngine16NoValidData | No valid data for safing engine
Tesla Model 3 | TRCM_a292 | TRCM_a292_safingEngine14Armed | Safing Engine 14 is armed
Tesla Model 3 | TRCM_a332 | TRCM_a332_Loop0DeploymentError | Deployment Loop 0 - Deployment Error | The Safety Restraint System may not perform as designed. | The deployment loop seen unexpected diagnostic results after a deployment. | Fault is rectified
Tesla Model 3 | TRCM_a487 | TRCM_a487_SA1FLShortToSelf | First Row Left Seat Side Airbag Deployment Loop - Short to Self | The Safety Restraint System may not perform as designed. | The SA1FL deployment loop has resistance that is too low. | Fault is rectified
Tesla Model 3 | TRCM_a519 | TRCM_a519_BT1FLConfigError | First Row Left Retractor Pretensioner Deployment Loop - Configuration Error | The Safety Restraint System may not perform as designed. | The BT1FL deployment loop is populated but not configured in firmware. | Fault is rectified
Tesla Model 3 | TRCM_a112 | TRCM_a112_EPBL_MIA | One or more of the messages the vehicle controller receives periodically from the left Electronic Park Brake (EPBL) electronic control unit (ECU) is not received, indicating the EPBL ECU may be unavailable (MIA). | The parking brake may be unavailable or may not function as expected. | The vehicle controller does not receive one or more of the expected messages from the EPBL ECU within the expected time frame. | The vehicle controller starts receiving the expected messages from the EPBL ECU.
Tesla Model 3 | TRCM_a157 | TRCM_a157_rightFrontDoorPressureSignalMonitor | Front Right Door Pressure Impact Sensor - Signal Monitor | The Safety Restraint System may not perform as designed. | There is a fault with the front-right door impact sensor. | Fault is rectified
Tesla Model 3 | TRCM_a072 | TRCM_a072_ais2120StatusError | TRCM failure during AIS2120 sensor initialization or main loop
Tesla Model 3 | TRCM_a342 | TRCM_a342_Loop10DeploymentError | Deployment Loop 10 - Deployment Error | The Safety Restraint System may not perform as designed. | The deployment loop seen unexpected diagnostic results after a deployment. | Fault is rectified
Tesla Model 3 | TRCM_a514 | TRCM_a514_BT1FLShortToGround | First Row Left Retractor Pretensioner Deployment Loop - Short to Ground | The Safety Restraint System may not perform as designed. | The BT1FL deployment loop is shorted to ground. | Fault is rectified
Tesla Model 3 | TRCM_a010 | TRCM_a010_partyCounterError | PARTY Bus - Counter Error
Tesla Model 3 | TRCM_a532 | TRCM_a532_IC1FRShortToGround | Right Curtain Airbag Deployment Loop - Short to Ground | The Safety Restraint System may not perform as designed. | The IC1FR deployment loop is shorted to ground. | Fault is rectified
Tesla Model 3 | TRCM_a488 | TRCM_a488_SA1FLCrossCoupled | First Row Left Seat Side Airbag Deployment Loop - Cross-coupled | The Safety Restraint System may not perform as designed. | The SA1FL deployment loop is shorted to another deployment loop. | Fault is rectified
Tesla Model 3 | TRCM_a176 | TRCM_a176_leftFrontDoorPressureSensorDefect | Front Left Door Pressure Impact Sensor - Sensor Defect | The Safety Restraint System may not perform as designed. | There is a fault with the front-left door impact sensor. | Fault is rectified
Tesla Model 3 | TRCM_a173 | TRCM_a173_leftFrontDoorPressureConfigError | Front Left Door Pressure Impact Sensor - Configuration Error | The Safety Restraint System may not perform as designed. | There is a fault with the front-left door impact sensor. | Fault is rectified
Tesla Model 3 | TRCM_a356 | TRCM_a356_Loop24DeploymentError | Deployment Loop 24 - Deployment Error | The Safety Restraint System may not perform as designed. | The deployment loop seen unexpected diagnostic results after a deployment. | Fault is rectified
Tesla Model 3 | TRCM_a086 | TRCM_a086_VCBATT_MIA | One or more of the expected CAN messages from VCBATT were not received.
Tesla Model 3 | TRCM_a289 | TRCM_a289_safingEngine11Armed | Safing Engine 11 is armed
Tesla Model 3 | TRCM_a070 | TRCM_a070_asm3StatusError | TRCM failure during ASM3 sensor initialization or main loop
Tesla Model 3 | TRCM_a439 | TRCM_a439_AV1FDShortToSelf | Driver Airbag Active Vent Deployment Loop - Short to Self | The Safety Restraint System may not perform as designed. | The AV1FD deployment loop has resistance that is too low. | Fault is rectified
Tesla Model 3 | TRCM_a386 | TRCM_a386_asicsVrcmCurrentSourceSelfTestFailure | TRCM failure during airbag ASICs VRCM Current Source Self Test
Tesla Model 3 | TRCM_a537 | TRCM_a537_IC1FRConfigError | Right Curtain Airbag Deployment Loop - Configuration Error | The Safety Restraint System may not perform as designed. | The IC1FR deployment loop is populated but not configured in firmware. | Fault is rectified
Tesla Model 3 | TRCM_a321 | TRCM_a321_Loop21DeploymentCommandedWhileUnarmed | Loop 21 Deployment Not Possible - Unable to deploy
Tesla Model 3 | TRCM_a007 | TRCM_a007_chassisChecksumError | CH Bus - Checksum Error
Tesla Model 3 | TRCM_a362 | TRCM_a362_Loop30DeploymentError | Deployment Loop 30 - Deployment Error | The Safety Restraint System may not perform as designed. | The deployment loop seen unexpected diagnostic results after a deployment. | Fault is rectified
Tesla Model 3 | TRCM_a083 | TRCM_a083_VCLEFT_IPC_MIA | One or more of the messages the vehicle controller receives periodically from the left vehicle controller (VCLEFT) is not received over the interprocessor controller area network (IPC), indicating the VCLEFT may be unavailable (MIA). | Vehicle functions that depend on the VCLEFT may be unavailable or may not function as expected. | One or more of the expected messages from the VCLEFT is not received over the IPC. | The vehicle controller starts receiving the expected messages from the VCLEFT over the IPC.
Tesla Model 3 | TRCM_a074 | TRCM_a074_ais2120SelfTestXPositiveFailed | TRCM failure due to AIS2120 self-test failure on startup
Tesla Model 3 | TRCM_a125 | TRCM_a125_glacierFixedPatternSelfTestFailure | TRCM failure during pattern write verification of Glacier sensor
Tesla Model 3 | TRCM_a196 | TRCM_a196_leftBPillarAccelSensorDefect | B-Pillar Left Impact Sensor - Sensor Defect | The Safety Restraint System may not perform as designed. | There is a fault with the left B-Pillar impact sensor. | Fault is rectified
Tesla Model 3 | TRCM_a108 | TRCM_a108_DIF_MIA | One or more of the messages the vehicle controller receives periodically from the front drive inverter (DIF) electronic control unit (ECU) is not received, indicating the DIF ECU may be unavailable (MIA). | Vehicle speed and power may be limited. Thermal management system features depending on DIF functionality may be limited or unavailable. | One or more of the expected messages from the DIF ECU is not received. | The vehicle controller starts receiving the expected messages from the DIF ECU.
Tesla Model 3 | TRCM_a357 | TRCM_a357_Loop25DeploymentError | Deployment Loop 25 - Deployment Error | The Safety Restraint System may not perform as designed. | The deployment loop seen unexpected diagnostic results after a deployment. | Fault is rectified
Tesla Model 3 | TRCM_a154 | TRCM_a154_rightFrontDoorPressureOpen | Front Right Door Pressure Impact Sensor - Open Circuit | The Safety Restraint System may not perform as designed. | There is a fault with the front-right door impact sensor. | Fault is rectified
Tesla Model 3 | TRCM_a541 | TRCM_a541_IC1FLShortToSelf | Left Curtain Airbag Deployment Loop - Short to Self | The Safety Restraint System may not perform as designed. | The IC1FL deployment loop has resistance that is too low. | Fault is rectified
Tesla Model 3 | TRCM_a337 | TRCM_a337_Loop5DeploymentError | Deployment Loop 5 - Deployment Error | The Safety Restraint System may not perform as designed. | The deployment loop seen unexpected diagnostic results after a deployment. | Fault is rectified
Tesla Model 3 | TRCM_a216 | TRCM_a216_leftCPillarAccelSensorDefect | C-Pillar Left Impact Sensor - Sensor Defect | The Safety Restraint System may not perform as designed. | There is a fault with the left C-Pillar impact sensor. | Fault is rectified
Tesla Model 3 | TRCM_a163 | TRCM_a163_frontLeftAccelConfigError | Up Front Left Impact Sensor - Configuration Error | The Safety Restraint System may not perform as designed. | There is a fault with the front-left impact sensor. | Fault is rectified
Tesla Model 3 | TRCM_a500 | TRCM_a500_BT1RRCrossCoupled | Second Row Right Outboard Retractor Pretensioner Deployment Loop - Cross-coupled | The Safety Restraint System may not perform as designed. | The BT1RR deployment loop is shorted to another deployment loop. | Fault is rectified
Tesla Model 3 | TRCM_a425 | TRCM_a425_AB2FPShortToBattery | Passenger Front Airbag Stage 2 Deployment Loop - Short to Battery | The Safety Restraint System may not perform as designed. | The AB2FP deployment loop is shorted to a power rail. | Fault is rectified
Tesla Model 3 | TRCM_a155 | TRCM_a155_rightFrontDoorPressureCommError | Front Right Door Pressure Impact Sensor - Communication Error | The Safety Restraint System may not perform as designed. | There is a fault with the front-right door impact sensor. | Fault is rectified
Tesla Model 3 | TRCM_a343 | TRCM_a343_Loop11DeploymentError | Deployment Loop 11 - Deployment Error | The Safety Restraint System may not perform as designed. | The deployment loop seen unexpected diagnostic results after a deployment. | Fault is rectified
Tesla Model 3 | TRCM_a111 | TRCM_a111_EPBR_MIA | One or more of the messages the vehicle controller receives periodically from the right Electronic Park Brake (EPBR) electronic control unit (ECU) is not received, indicating the EPBR ECU may be unavailable (MIA). | The parking brake may be unavailable or may not function as expected. | The vehicle controller does not receive one or more of the expected messages from the EPBR ECU within the expected time frame. | The vehicle controller starts receiving the expected messages from the EPBR ECU.
Tesla Model 3 | TRCM_a126 | TRCM_a126_glacierSelfTestEFailure | TRCM failure during Glacier sensor self test E
Tesla Model 3 | TRCM_a414 | TRCM_a414_AV1FPOpen | Passenger Airbag Active Vent Deployment Loop - Open Circuit | The Safety Restraint System may not perform as designed. | The AV1FP deployment loop has resistance that is too high. | Fault is rectified
Tesla Model 3 | TRCM_a436 | TRCM_a436_AV1FDShortToGround | Driver Airbag Active Vent Deployment Loop - Short to Ground | The Safety Restraint System may not perform as designed. | The AV1FD deployment loop is shorted to ground. | Fault is rectified
Tesla Model 3 | TRCM_a504 | TRCM_a504_BT1RLOpen | Second Row Left Outboard Retractor Pretensioner Deployment Loop - Open Circuit | The Safety Restraint System may not perform as designed. | The BT1RL deployment loop has resistance that is too high. | Fault is rectified
Tesla Model 3 | TRCM_a064 | TRCM_a064_busSleepReqTimeout | Indicates if a bus has timed out of a sleep request from the network manager
Tesla Model 3 | TRCM_a073 | TRCM_a073_ais2120DeviceFaulted | TRCM fault due to AIS2120 sensor failure
Tesla Model 3 | TRCM_a327 | TRCM_a327_Loop27DeploymentCommandedWhileUnarmed | Loop 27 Deployment Not Possible - Unable to deploy
Tesla Model 3 | TRCM_a493 | TRCM_a493_SA1FRShortToSelf | First Row Right Seat Side Airbag Deployment Loop - Short to Self | The Safety Restraint System may not perform as designed. | The SA1FR deployment loop has resistance that is too low. | Fault is rectified
Tesla Model 3 | TRCM_a378 | TRCM_a378_safingEngine14NoValidData | No valid data for safing engine
Tesla Model 3 | TRCM_a318 | TRCM_a318_Loop18DeploymentCommandedWhileUnarmed | Loop 18 Deployment Not Possible - Unable to deploy
Tesla Model 3 | TRCM_a205 | TRCM_a205_frontCenterAccelCommError | Up Front Center Impact Sensor - Communication Error | The Safety Restraint System may not perform as designed. | There is a fault with the front-center impact sensor. | Fault is rectified
Tesla Model 3 | TRCM_a435 | TRCM_a435_AB2FDConfigError | Driver Front Airbag Stage 2 Deployment Loop - Configuration Error | The Safety Restraint System may not perform as designed. | The AB2FD deployment loop is populated but not configured in firmware. | Fault is rectified
Tesla Model 3 | TRCM_a411 | TRCM_a411_AB1FDConfigError | Driver Front Airbag Stage 1 Deployment Loop - Configuration Error | The Safety Restraint System may not perform as designed. | The AB1FD deployment loop is populated but not configured in firmware. | Fault is rectified
Tesla Model 3 | TRCM_a363 | TRCM_a363_Loop31DeploymentError | Deployment Loop 31 - Deployment Error | The Safety Restraint System may not perform as designed. | The deployment loop seen unexpected diagnostic results after a deployment. | Fault is rectified
Tesla Model 3 | TRCM_a371 | TRCM_a371_safingEngine7NoValidData | No valid data for safing engine
Tesla Model 3 | TRCM_a124 | TRCM_a124_glacierRegisterPatternWriteFailure | TRCM failure during pattern write verification of Glacier sensor
Tesla Model 3 | TRCM_a453 | TRCM_a453_KA1FPConfigError | Passenger Knee Airbag Deployment Loop - Configuration Error | The Safety Restraint System may not perform as designed. | The KA1FP deployment loop is populated but not configured in firmware. | Fault is rectified
Tesla Model 3 | TRCM_a303 | TRCM_a303_Loop3DeploymentCommandedWhileUnarmed | Loop 3 Deployment Not Possible - Unable to deploy
Tesla Model 3 | TRCM_a539 | TRCM_a539_IC1FLShortToBattery | Left Curtain Airbag Deployment Loop - Short to Battery | The Safety Restraint System may not perform as designed. | The IC1FL deployment loop is shorted to a power rail. | Fault is rectified
Tesla Model 3 | TRCM_a213 | TRCM_a213_leftCPillarAccelConfigError | C-Pillar Left Impact Sensor - Configuration Error | The Safety Restraint System may not perform as designed. | There is a fault with the left C-Pillar impact sensor. | Fault is rectified
Tesla Model 3 | TRCM_a285 | TRCM_a285_safingEngine7Armed | Safing Engine 7 is armed
Tesla Model 3 | TRCM_a021 | TRCM_a021_TaskSchedulerError | If a task was not able to run at the appropriate time.
Tesla Model 3 | TRCM_a459 | TRCM_a459_KA1FDConfigError | Driver Knee Airbag Deployment Loop - Configuration Error | The Safety Restraint System may not perform as designed. | The KA1FD deployment loop is populated but not configured in firmware. | Fault is rectified
Tesla Model 3 | TRCM_a299 | TRCM_a299_safingEngine21Armed | Safing Engine 21 is armed
Tesla Model 3 | TRCM_a361 | TRCM_a361_Loop29DeploymentError | Deployment Loop 29 - Deployment Error | The Safety Restraint System may not perform as designed. | The deployment loop seen unexpected diagnostic results after a deployment. | Fault is rectified
Tesla Model 3 | TRCM_a324 | TRCM_a324_Loop24DeploymentCommandedWhileUnarmed | Loop 24 Deployment Not Possible - Unable to deploy
Tesla Model 3 | TRCM_a505 | TRCM_a505_BT1RLShortToSelf | Second Row Left Outboard Retractor Pretensioner Deployment Loop - Short to Self | The Safety Restraint System may not perform as designed. | The BT1RL deployment loop has resistance that is too low. | Fault is rectified
Tesla Model 3 | TRCM_a078 | TRCM_a078_rearCrashAlgoWakeup | The rear crash algorithm has woken up.
Tesla Model 3 | TRCM_a024 | TRCM_a024_asm3AccStatusError | TRCM failure during ASM3 sensor initialization or main loop
Tesla Model 3 | TRCM_a201 | TRCM_a201_frontCenterAccelShortToGround | Up Front Center Impact Sensor - Short to Ground | The Safety Restraint System may not perform as designed. | There is a fault with the front-center impact sensor. | Fault is rectified
Tesla Model 3 | TRCM_a089 | TRCM_a089_IBST_MIA | One or more of the expected CAN messages from iBooster were not received. | Brake boost functionality may be missing. | A message the local ECU expects to receive from the iBooster ECU hasn't been received within the expected timeout or the drop rate is too high while the iBooster is CAN active. The ECU is considered CAN active when VCFRONT_chGoToSleep is 0. | All messages the local ECU expects to receive from the iBooster ECU are being received or the iBooster ECU is CAN inactive.
Tesla Model 3 | TRCM_a088 | TRCM_a088_DIRER_MIA | One or more of the messages the vehicle controller receives periodically from the rear right drive inverter (DIRER) is not received, indicating the DIRER may be unavailable (MIA). | Vehicle speed and power may be limited. | One or more of the expected messages from the DIRER is not received. | The vehicle controller starts receiving the expected messages from the DIRER.
Tesla Model 3 | TRCM_a406 | TRCM_a406_AB1FDShortToGround | Driver Front Airbag Stage 1 Deployment Loop - Short to Ground | The Safety Restraint System may not perform as designed. | The AB1FD deployment loop is shorted to ground. | Fault is rectified
Tesla Model 3 | TRCM_a465 | TRCM_a465_ALLFRConfigError | First Row Right Seatbelt Load Limiter Deployment Loop - Configuration Error | The Safety Restraint System may not perform as designed. | The ALLFR deployment loop is populated but not configured in firmware. | Fault is rectified
Tesla Model 3 | TRCM_a117 | TRCM_a117_VCLEFT_MIA | One or more of the messages the vehicle controller receives periodically from the left vehicle controller (VCLEFT) is not received, indicating the VCLEFT may be unavailable (MIA). | Vehicle functions that depend on the VCLEFT may be unavailable or may not function as expected. | The vehicle controller does not receive one or more of the expected messages from the VCLEFT within the expected time frame. | The vehicle controller starts receiving the expected messages from the VCLEFT.
Tesla Model 3 | TRCM_a351 | TRCM_a351_Loop19DeploymentError | Deployment Loop 19 - Deployment Error | The Safety Restraint System may not perform as designed. | The deployment loop seen unexpected diagnostic results after a deployment. | Fault is rectified
Tesla Model 3 | TRCM_a382 | TRCM_a382_safingEngine18NoValidData | No valid data for safing engine
Tesla Model 3 | TRCM_a330 | TRCM_a330_Loop30DeploymentCommandedWhileUnarmed | Loop 30 Deployment Not Possible - Unable to deploy
Tesla Model 3 | TRCM_a340 | TRCM_a340_Loop8DeploymentError | Deployment Loop 8 - Deployment Error | The Safety Restraint System may not perform as designed. | The deployment loop seen unexpected diagnostic results after a deployment. | Fault is rectified
Tesla Model 3 | TRCM_a290 | TRCM_a290_safingEngine12Armed | Safing Engine 12 is armed
Tesla Model 3 | TRCM_a384 | TRCM_a384_safingEngine20NoValidData | No valid data for safing engine
Tesla Model 3 | TRCM_a057 | TRCM_a057_HVP_MIA | One or more of the expected messages the electronic control unit (ECU) receives periodically from the high voltage processor (HVP) ECU is not received, indicating the HVP may be unavailable (MIA). | Vehicle may be unable to drive. Charging may be limited or unavailable. | One or more of the expected messages from the HVP ECU is not received. | The electronic control unit (ECU) starts receiving the expected messages from the HVP ECU.
Tesla Model 3 | TRCM_a043 | TRCM_a043_Task1msError | Debug information for 1ms task errors.
Tesla Model 3 | TRCM_a454 | TRCM_a454_KA1FDShortToGround | Driver Knee Airbag Deployment Loop - Short to Ground | The Safety Restraint System may not perform as designed. | The KA1FD deployment loop is shorted to ground. | Fault is rectified
Tesla Model 3 | TRCM_a185 | TRCM_a185_rightBPillarAccelCommError | B-Pillar Right Impact Sensor - Communication Error | The Safety Restraint System may not perform as designed. | There is a fault with the right B-Pillar impact sensor. | Fault is rectified
Tesla Model 3 | TRCM_a297 | TRCM_a297_safingEngine19Armed | Safing Engine 19 is armed
Tesla Model 3 | UI_a012 | UI_a012_NotOnPrivateProperty | Summon not available, vehicle not on private property | Summon unavailable | Map data for current GPS position suggest that the vehicle is not on private property, considering road class and distance to the nearest road | Enable Summon on a private road
Tesla Model 3 | UI_a160 | UI_a160_SystemWatchdogFailure | Alert indicating that the onboard UI watchdog is not updating. System will reboot if not cleared
Tesla Model 3 | UI_a158 | UI_a158_UsbDeviceMountError | A USB device has been inserted and an error occurred while mounting it. | The vehicle failed mount the USB device filesystem due to an error. USB storage may be unavailable for specific applications. | An error occurred when the vehicle attempted to mount a USB device filesystem. | Clears automatically when the USB device is removed.
Tesla Model 3 | UI_a055 | UI_a055_ManualECallDisabled | The manual Ecall SOS button (located on the Front Overhead Console) has been disabled because a fault condition was detected
Tesla Model 3 | UI_a090 | UI_a090_RadioPingFailError | Radio tuner cannot be pinged | Radio tuner not available | Softreseting the radio tuner failed 3 times in a row
Tesla Model 3 | UI_a169 | UI_a169_SteamLoadShedFailure | AMD SoC Failed to turn off Steam Service for vehicle loadshed. Loadshed impacted
Tesla Model 3 | UI_a095 | UI_a095_CidStorageRunningLow | Low Disk Space | Misc. system errors could arise due to insufficient free storage | Insufficient CID storage available to function | Sufficient CID storage available to function
Tesla Model 3 | UI_a154 | UI_a154_AudiodBufferError | The main audio process (audiod) encounters a temporary error while transferring audio input data due to the audiod buffer timing out, which may cause audio interruptions. | There may be an interruption in audio. | Audiod did not receive audio input data in time to continue playing audio. | Audiod successfully receives audio input data in time to continue playing audio.
Tesla Model 3 | UI_a101 | UI_a101_wifiStackProblem | A Wi-Fi stack condition is detected, which may lead to a loss of Wi-Fi connectivity. | There may be a loss of Wi-Fi connectivity. | One of the components on the Wi-Fi stack has a condition. | The component on the Wi-Fi stack with a condition has been resolved.
Tesla Model 3 | UI_a057 | UI_a057_CellAntennaDisconnected | Ecall backup antenna is disconnected
Tesla Model 3 | UI_a028 | UI_a028_FrontTrunkPopupClosed | Driver pushed 'IGNORE AND CONTINUE TO DRIVE' to dismiss the Front Trunk Open alert pop-up | Potential danger of front trunk open whilst driving (acknowledged by driver) | Driver pushed 'IGNORE AND CONTINUE TO DRIVE' to dismiss the Front Trunk Open alert pop-up
Tesla Model 3 | UI_a078 | UI_a078_DashcamUsbDriveUnmountable | The USB drive used for dashcam has failed to mount. | Dashcam (and Sentry recording) will not work. | FSCK failed to fix the drive while trying to mount it. | The drive undergoes a checkdisk or format operation on a Windows computer.
Tesla Model 3 | UI_a129 | UI_a129_dgpuOperationFailure | There are errors associated with the dGPU | Graphics performance deteriorated | One or more malfunctions: dGPU, board-to-board connector, MCU PCB, or SoC | There are no errors related to the dgpu
Tesla Model 3 | UI_a167 | UI_a167_CgroupOverMemKill | A process was killed by its cgroup for exceeding its memory limit | Various UI errors, including temporary blank screen until the process restarts | A process was killed by its cgroup for exceeding its memory limit | Process was restarted correctly
Tesla Model 3 | UI_a138 | UI_a138_applyingConfigChange | System will reboot to apply configuration changes | Infotainment system will reboot after a few seconds | Vehicle has received a gateway configuration change while parked | System will reboot
Tesla Model 3 | UI_a120 | UI_a120_nvmePCIeLinkErrorDetected | PCIe link errors due to misconfiguration or non zero error counters | Data corruption on the NVMe PCIe link | Error counters non zero or link-speed/link-width config mismatch | PCIe link error counters are zero, and PCIe link configuration ok
Tesla Model 3 | UI_a137 | UI_a137_ServiceShellActiveConnection | There is an active connection to service shell | Change in car computer state during customer use | Connection to infotainment by service technician | There are no active connections to service shell
Tesla Model 3 | UI_a124 | UI_a124_AMDI2C0TxRxAborted | AMD i2c Bus 0 encountered a aborted transaction
Tesla Model 3 | UI_a026 | UI_a026_ModemResetLoopDetected | The cellular modem is in a reset loop, which may lead to a loss of cellular connectivity. | There is a loss of cellular connectivity. | The modem is in a reset loop. | The modem is no longer in a reset loop.
Tesla Model 3 | UI_a058 | UI_a058_GPSAntennaDisconnected | Ecall alert. Based on driver assistance selftest result, modem signals that GPS antena is disconnected. Check coax cable and connectors between the GPS antenna and driver assistance ecu and also the ethernet connection between the driver assistance ecu (DAS) and the user interface (UI)
Tesla Model 3 | UI_a178 | UI_a178_AudiodInputRestarted | Audiod input is starving, audiod restarted | to do | to do | to do
Tesla Model 3 | UI_a069 | UI_a069_VideoUDPTimeout | The video process for the backup camera is not receiving the user datagram protocol (UDP) packets within the required time frame, which may lead to the camera video stream being unavailable. | The camera video streams for the backup camera may be unavailable. | The video process for the backup camera does not receive the user datagram protocol (UDP) packets under the time count threshold. | The video process for the backup camera receives user datagram protocol (UDP) packets under the time count threshold.
Tesla Model 3 | UI_a074 | UI_a074_EMMCHangDetected | eMMC hanged and was not able to be read or written to. | UI may behave not as designed or screen may be blank. | eMMC hangs and 'Internal clock never stabilised' is present in kernel logs. | eMMC functions correctly.
Tesla Model 3 | UI_a043 | UI_a043_InvalidMapDataOverride | Map data override have not yet been downloaded, alert intended for development.
Tesla Model 3 | UI_a015 | UI_a015_TPMSOverPressureWarning | Air pressure of at least one tire is above recommendation. Deflate tire(s) | Tire pressure high. Reduced adhesion and control, excessive tire wear | Air pressure of at least one tire is above recommendation, set by TPMS ecu (threshold may vary) | Deflate tire(s)
Tesla Model 3 | UI_a050 | UI_a050_BackupCameraIPUTimeout | Failed to start the backup-camera stream from UI. | Backup camera / Autopilot functionality not available or limited. | User Interface fails to start the backup-camera stream due to an IPU (Intel Image Processing Unit) issue or the related pipeline fails to be initialized successfully. | Backup camera resumes streaming.
Tesla Model 3 | UI_a044 | UI_a044_AudioDmesgDspException | Audio DSP exception detected
Tesla Model 3 | UI_a034 | UI_a034_WakeupProblem | The User Interface (UI) PowerManager wakeup health-check did not pass because at least 1 peripheral (Bluetooth, Wi-Fi, cellular, touch screen, and display) is not ready or the PowerManager task was rebooted. | Some User Interface (UI) peripherals (Bluetooth, Wi-Fi, cellular, touch screen, and display) may not perform as designed. | The User Interface (UI) PowerManager wakeup health-check did not pass. | The User Interface (UI) PowerManager wakeup health-check passed.
Tesla Model 3 | UI_a164 | UI_a164_AudiodConnTimeout | Connection to audio subsystem timed out
Tesla Model 3 | UI_a045 | UI_a045_ECallSystemCheckFailed | The cellular modem detects the emergency call (eCall) self-test did not pass. The eCall self-test is run each time the drive rail is turned ON. | The eCall may not perform as designed. | The eCall self-test did not pass after the drive rail was turned ON. | The eCall self-test passes the next time the drive rail is turned ON, and the condition(s) affecting the eCall functionality is resolved.
Tesla Model 3 | UI_a040 | UI_a040_HomelinkTransmit | The homelink module is transmitting a signal. | The vehicle is performing as designed. | The homelink module begins to transmit a signal. | The homelink module finishes transmitting a signal.
Tesla Model 3 | UI_a108 | UI_a108_DashcamUsbDriveGettingFull | The Dashcam USB drive is running out of available space to store 60 minutes worth of Recent Clips, which may prevent the Dashcam from recording new video clips. | The Dashcam USB drive may run out of available space, and the Dashcam may stop recording. | The Dashcam USB drive has under 9GB of available space. | The Dashcam USB drive has over 9GB of available space. Dashcam and Sentry Clips on the Dashcam USB drive are deleted or the Dashcam USB is reformatted.
Tesla Model 3 | UI_a163 | UI_a163_QtCarVehicleExitError | Alert indicating that the onboard UI watchdog is not updating. System will reboot if not cleared
Tesla Model 3 | UI_a133 | UI_a133_AdspWatchdogRecoveryFailed | Adsp watchdog encountered an error with recovery | Loss of audio | Adsp watchdog has failed to recover after multiple errors | Adsp watchdog encountered an error and will try again later
Tesla Model 3 | UI_a041 | UI_a041_AudioDmesgXrun | XRUN message detected in audio kernel logs. Alert sent only if vehicle is a development car. XRUN events correspond overrun/underrun of the buffer and can happen when a device/stream is closed or interrupted (ie. hanging a phone call) or high system load
Tesla Model 3 | UI_a142 | UI_a142_CorrectableMemoryError | Correctable memory errors were reported by the memory controller | No impact to the customer as errors were correctable | Number of correctable memory errors greater than zero | Memory controller is not reporting correctable memory errors
Tesla Model 3 | UI_a031 | UI_a031_BrakeFluidLow | Indicates that the sensor at the master cylinder has detected low brake fluid. Triggers red tell tale light on the cluster | Potential danger of brakes not operating properly | VCFRONT reported VCFRONT_brakeFluidLevel != NORMAL on CAN message ETH_VCFRONT_sensors | Brake fluid level back to normal
Tesla Model 3 | UI_a098 | UI_a098_DiskCheckFailure | Post-wake disk check failure | Complete loss of UI | Post-wake disk check fails | Alert is event.
Tesla Model 3 | UI_a007 | UI_a007_SoftPackConfigMismatch | High Voltage battery software configuration does not match the vehicle configuration. | Range lower than expected. | HV Battery soft park configuration does not match the expected value for this vehicle. | Service to update the soft pack configuration or vehicle configuration for paid upgrades.
Tesla Model 3 | UI_a038 | UI_a038_AudioWatchdogA2bI2cLockupError | The A2B I2C bus experiences a lockup condition, which may cause audio devices on the A2B I2C bus to be inaccessible and may lead to a complete loss of audio. | Audio devices on the A2B I2C bus may be inaccessible, and there may be a complete loss of audio. | The A2B I2C bus experiences a lockup condition. | The lockup condition on the A2B I2C bus is resolved.
Tesla Model 3 | UI_a001 | UI_a001_DriverDoorOpen | The driver door is detected as open when the vehicle is shifted into a gear other than Park, which may lead to the driver door being open while driving. | The driver door may be open while driving. | The driver door is detected as open when the vehicle is shifted into the Drive, Reverse, or Neutral gears. | The vehicle is shifted into the Park gear or the driver door is detected as closed.
Tesla Model 3 | UI_a051 | UI_a051_BackupCameraFrameTimeout | The User Interface (UI) is unable to read 10 consecutive frames from the backup camera, which may cause the backup camera to not perform as designed. | The backup camera may not perform as designed. | The User Interface (UI) was unable to read 10 consecutive frames from the backup camera. | The User Interface (UI) is able to read 10 consecutive frames from the backup camera.
Tesla Model 3 | UI_a004 | UI_a004_FrunkOpen | The front trunk primary or secondary latch is detected as open when the vehicle is shifted into a gear other than Park, which may lead to the front trunk being open while driving. | The front trunk may open while driving. | The front trunk primary or secondary latch is detected as open while the vehicle is in the Drive, Reverse, or Neutral gears. | The vehicle is shifted into Park or the front trunk is detected as closed.
Tesla Model 3 | UI_a109 | UI_a109_DashcamUsbDriveTooSmall | The USB drive for Dashcam and Sentry Mode does not have enough space to store video clips. | Dashcam and Sentry Mode will continue to perform as designed, but the USB drive may fill up soon through normal use. | The Dashcam and Sentry Mode USB drive has under 32GB of free space for video clips. | A USB drive with 32GB or more of free space is plugged in.
Tesla Model 3 | UI_a122 | UI_a122_AMDI2C0LostArbitration | AMD i2c Bus 0 lost arbitration during a transaction
Tesla Model 3 | UI_a085 | UI_a085_DeserializerError | The car computer is unable to recieve the deserialization chip ID over the I2C bus, which may lead to the touchscreen being blank, unresponsive, or have limited functionality. | The touchscreen may be blank, unresponsive, or have limited functionality. | The car computer is unable to recieve the deserialization chip ID over the I2C bus. | The car computer is able to recieve the deserialization chip ID over the I2C bus.
Tesla Model 3 | UI_a096 | UI_a096_VideodPipelineIssueDetected | A condition was detected with the video stream coming from the left or right repeater camera, which may cause a repeater camera to not perform as designed. | The video stream from a repeater camera may not be present on the User Interface (UI) for Dashcam or Sentry Mode. | The video stream from a repeater camera is not performing as designed. | The video stream from a repeater camera is performing as designed.
Tesla Model 3 | UI_a173 | UI_a173_pmSuspendFailure | The power-manager helper was unable to enter S3 and aborted sleep
Tesla Model 3 | UI_a165 | UI_a165_fsCorrupted | A filesystem consistency check on the infotainment system failed | Loss of logs, profile settings, or other data stored on infotainment system | Filesystem reformat after consistency check failure | Automatically clears after reformat
Tesla Model 3 | UI_a062 | UI_a062_ENSTestFailed | Ecall alert. Test of the air bag ENS (emergency notification signal) failed
Tesla Model 3 | UI_a174 | UI_a174_HistorySaveLoop | UI entered a loop of saving same history item. Very poor UI perf.
Tesla Model 3 | UI_a048 | UI_a048_AudioPremiumAmpCheckFailed | The status of the premium amplifier could not be read over the I2C bus, which may present the premium amplifier from performing as designed. | The premium amplifier may not perform as designed and a new A2B discovery will occur. | The status of the premium amplifier could not be read over the I2C bus. | The status of the premium amplifier is read over the I2C bus.
Tesla Model 3 | UI_a039 | UI_a039_AudioA2bNeedRediscovery | A condition was detected on the audio A2B primary node and now requires a new device discovery over the A2B bus, which may lead to a temporary interruption of audio. This alert only sets if the vehicle is not in sleep. | There may be a temporary interruption of audio. | The audio A2B primary node requires a new device discovery. | The audio A2B primary node completes a new device discovery.
Tesla Model 3 | UI_a155 | UI_a155_UsbFrontHubUnavailable | The front hub appears disconnected or powered off. | If the vehicle is awake and this alert is present, the hub may have faulted. | The front USB hub device has been removed from the system. | Waking the vehicle to accessory power with the hub attached should clear the alert.
Tesla Model 3 | UI_a076 | UI_a076_NumFalseManualECalls | Cancelling manual Ecall. No passengers and all doors closed. Note that we count these occurances with ECALL_numFalseManualECalls |  | Manual Ecall triggered with all doors closed and no passenger detected
Tesla Model 3 | UI_a022 | UI_a022_ApeFusesEtc | Driver Assistance ECU (APE) is not fused or not locked or missing credentials | Driver Assistance ECU is in an unsecured state (unfused) | Driver Assistance ECU is not fused or not locked or missing credentials | Driver Assistance ECU is fused, locked and has proper credentials
Tesla Model 3 | UI_a113 | UI_a113_DashcamHasOnboardSentryClips | During the last Sentry alarm event, the Dashcam copied video clips to the onboard storage, which can be transferred to a USB drive via the Dashcam viewer. | The video clips from the previous Sentry alarm event from the Dashcam are taking up space on the onboard storage. | The Dashcam copied video clips to the onboard storage during the last Sentry alarm event. | There is nothing stored on the onboard storage.
Tesla Model 3 | UI_a172 | UI_a172_GraphicsLoadShedUIFailure | The UI failed to exit a game during loadshed
Tesla Model 3 | UI_a080 | UI_a080_DashcamUsbDriveSlow | The Dashcam and Sentry Mode USB drive does not write fast enough for Dashcam operation, which may prevent Dashcam and Sentry Mode from saving videos. | Dashcam and Sentry Mode may not be able to save videos. | Dashcam detects a USB drive below the minimum sequential write speed of 4MB/s. | Dashcam detects a USB drive above the minimum sequential write speed of 4MB/s.
Tesla Model 3 | UI_a023 | UI_a023_CellInternetCheckFailed | The cell link does not pass the internet check, which may lead to a loss of cellular connectivity and mobile app control. | There may be a loss of cellular connectivity and mobile app control. | The cell link does not pass the internet check. | The cell link passes the internet check.
Tesla Model 3 | UI_a066 | UI_a066_GpuHangDetected | GPU hang issue detected. | UI may behave not as designed or screen may be blank. | A message containing GPU HANG is present in the kernel logs.
Tesla Model 3 | UI_a093 | UI_a093_updateEnded | Software update ended |  | Software update ended with early_failure, hammered, late_failure or success
Tesla Model 3 | UI_a168 | UI_a168_dgpuPowerOnSelfTestFailure | The Navi23 dGPU Failed its Power On Self Test. The dGPU is likely unoperational. | Discrete GPU and games will not be functional | Discrete GPU was attemped to power on and failed. Potential hardware replacement needed | Potential hardware replacement needed
Tesla Model 3 | UI_a104 | UI_a104_DashcamUsbDriveMissing | The Tesla Dashcam / Sentry Mode USB drive was installed but is missing or not available. | The Tesla Dashcam / Sentry Mode USB features may be unavailable. | The Tesla Dashcam / Sentry Mode USB drive is missing or not available. | The Tesla Dashcam / Sentry Mode USB drive is re-installed.
Tesla Model 3 | UI_a092 | UI_a092_updateStarted | Software update started |  | Software update process intitiated
Tesla Model 3 | UI_a149 | UI_a149_DisplayCheckFailure | Display Manager detected an error.
Tesla Model 3 | UI_a047 | UI_a047_CellRoamingDisallowed | Out of data roaming area, Data will be re-enabled after entering roaming area | Loss of connectivity | Roaming not allowed | Roaming allowed
Tesla Model 3 | UI_a088 | UI_a088_CellRemovableSimMissing | The SIM card type is set to Removable, is missing, or is not fully seated, which may lead to a loss of cellular connectivity. | There may be a loss of cellular connectivity. | The SIM card type is set to Removable, is missing, or is not fully seated. | The SIM card type is set to Embedded or an external SIM card type is installed.
Tesla Model 3 | UI_a067 | UI_a067_WarnOnI915 | GPU driver issue detected. | UI may behave not as designed or screen may be blank. | A message containing 'WARN_ON(i915' is present in the kernel logs.
Tesla Model 3 | UI_a123 | UI_a123_AMDI2C1LostArbitration | AMD i2c Bus 1 lost arbitration during a transaction
Tesla Model 3 | UI_a119 | UI_a119_nvmeBlockDeviceMissing | NVMe block devices cannot be accessed | Cannot read or write data from the NVMe | NVMe block devices not found | NVMe block devices are available
Tesla Model 3 | UI_a077 | UI_a077_AudioA2bMicChannelSwap | The A2B microphone channels are in a swapped state | Microphone may be inoperative. Its audio stream will be restarted | The device is in the swapped channel state if any of the first three channels are zero and any of the other channels are non zero | Microphone channels unswapped and correctly aligned
Tesla Model 3 | UI_a029 | UI_a029_ModemMIA | Modem has stopped communicating. | Loss of connectivity | The modem has stopped communicating | Modem resumes standard operation
Tesla Model 3 | UI_a171 | UI_a171_GraphicsLoadShedRequested | AMD SoC was requested to loadshed the graphics power feed. Indicator only
Tesla Model 3 | UI_a060 | UI_a060_ECallMicDisconnected | Ecall microphone is disconnected
Tesla Model 3 | UI_a097 | UI_a097_AudiodRestarted | Audiod IO thread blocked, audiod restarted | Audiod was restarted, could result in audio artifact | ALSA IO function took longer than 10s (should be under 4ms), so audiod was restarted
Tesla Model 3 | UI_a065 | UI_a065_WiFiRecoveryReset | The connection manager detected a condition requiring the Wi-Fi link to be reset, which may lead to a loss of Wi-Fi connectivity. | There may be a loss of Wi-Fi connectivity. | The connection manager resets the Wi-Fi link. | The connection manager finishes resetting the Wi-Fi link.
Tesla Model 3 | UI_a094 | UI_a094_ModemPowerOnFailure | Modem failing to power ON | Loss of cellular connectivity | Successive modem power ON failures | Modem power ON successful
Tesla Model 3 | UI_a170 | UI_a170_AMDdGPULoadShedFailure | AMD SoC Failed to loadshed discrete GPU. Loadshed impacted
Tesla Model 3 | UI_a035 | UI_a035_FrunkOpenChime | The front trunk primary latch is detected as open when the vehicle is shifted into a gear other than Park, which may lead to the front trunk being open while driving. | The front trunk may open while driving. | The front trunk primary latch is detected as open while the vehicle is in the Drive, Reverse, or Neutral gears. | The vehicle is shifted into Park or the front trunk is detected as closed.
Tesla Model 3 | UI_a036 | UI_a036_AudioWatchdogHfpError | Alert not used anymore
Tesla Model 3 | UI_a161 | UI_a161_ECallTemporarilyUnavailable | The car computer is unable to connect to the cellular modem, which may cause the emergency call (eCall) to become temporarily unavailable. | The eCall may be temporarily unavailable. | The car computer cannot connect to the cellular modem. | The car computer successfully connects to the cellular modem.
Tesla Model 3 | UI_a177 | UI_a177_MediaPlayerFailure | The media player detects an error when playing a track from a media application. This may make the media player unable to play the track. | The media player feature may be unavailable or may not function as expected. | The media player detects one or more errors, such as a network error or playback error. Alert log signal data should provide more information on the specific error or errors detected. | Clears automatically.
Tesla Model 3 | UI_a103 | UI_a103_UsbHubNotEnumerating | The USB hub is not enumerating | USB hub may be broken or disconnected | The USB hub is not enumerating, it may be broken or disconnected. | The USB hub is enumerating
Tesla Model 3 | UI_a083 | UI_a083_ECallProxyWatchdogTriggered | The EcallProxy watchdog was triggered due to hanging EcallProxy
Tesla Model 3 | UI_a115 | UI_a115_IrisEDLMode | Iris modem entered EDL mode | Loss of cellular connectivity | Iris modem detected in EDL mode | Iris modem recovered from EDL mode
Tesla Model 3 | UI_a144 | UI_a144_nvmeWarning | Further diagnosis is required to determine the seriousness of these issues | Degraded performance for the infotainment computer when reading/writing data to the NVMe storage device | Infotainment computer detected potential problems with the NVMe storage device | Infotainment computer no longer detects these issues for the NVMe storage device
Tesla Model 3 | UI_a064 | UI_a064_ModemFirmwareTestFailed | Ecall alert. Modem firmware does not boot properly. Firmware image maybe corrupted
Tesla Model 3 | UI_a106 | UI_a106_rebootBackstopTriggered | Reboot backstop triggered as shutdown took longer than expected
Tesla Model 3 | UI_a046 | UI_a046_BackupCameraStreamError | Backup camera reported an error when streaming. There is a high probability of a HW fault or disconnected harness. | Backup camera / Autopilot functionality not available or limited. | Backup camera reported an error when streaming. | Backup camera resumes streaming.
Tesla Model 3 | UI_a033 | UI_a033_ApTrialExpired | Autopilot trial period has expired | Autopilot trial has expired. Autopilot no longer available | Autopilot trial was active and has now expired | Alert clears after 15sec
Tesla Model 3 | UI_a017 | UI_a017_TPMSSystemFault | Tire pressure sensors unable to measure tire pressure. Triggers tell tale light on the cluster | Unable to measure and report tire pressure | System fault set by TPMS ecu | TPMS resumes standard operation
Tesla Model 3 | UI_a049 | UI_a049_BrakeShiftRequired | There is a shift request, but the drive rail is not ON and the brake pedal is not pressed, which may prevent the vehicle from being shifted from the Park gear. | The vehicle is unable to be shifted from the Park gear. | There is a shift request, but the drive rail is not ON and the brake pedal is not pressed. | There is a shift request, and the brake pedal is pressed to turn the drive rail ON.
Tesla Model 3 | UI_a037 | UI_a037_AudioWatchdogXrunStormError | High rate of XRUN messages detected in the kernel logs. Audio stack will reset if this occured within 1minute from waking (not booting) and if the vehicle is parked. XRUN events correspond overrun/underrun of the buffer and can happen when a device/stream is closed or interrupted (ie. hanging a phone call) or high system load. An occasional XRUN is not necessarly an issue, but a high rate (40+ in 1sec) will have customer-facing impact | Audio stack will reboot. This alert may be a symptom of a frozen MCU and potential VOR | Audio XRUN storm. The watchdog found at least 40 lines like `XRUN: pcmC0D**:0` between two `gpmrb_machine: XRUN marker` lines which are written every second
Tesla Model 3 | UI_a099 | UI_a099_eMMCStatusError | eMMC Status Register has error bits set | Non-functional eMMC | Periodic eMMC check or post-wake eMMC status has an error bit set | Power Cycle
Tesla Model 3 | UI_a132 | UI_a132_AdspWatchdogRecoveryTriggered | Adsp watchdog recovery has been triggered | Interruption of audio | Adsp watchdog has triggered due to multiple errors | Adsp recovers after encountering an issue
Tesla Model 3 | UI_a136 | UI_a136_warnSettingsConfExists | settings.conf files can alter the UI behavior of a vehicle
Tesla Model 3 | UI_a151 | UI_a151_carComputerThermalProblem | Temperature readings within the car computer assembly indicate a potential thermal problem affecting performance. | Potentially degraded infotainment performance. Touchscreen may be unavailable or may not function as expected. | Temperature readings or deltas (differences between points) within the car computer assembly are outside normal operating ranges. | Car computer temperature readings are within normal operating range.
Tesla Model 3 | UI_a131 | UI_a131_DisplayPortFailure | AMD MCU detected a failure communicating with the display over the DisplayPort link. Potential display artifacts present or loss of functionality. | to do | to do | to do
Tesla Model 3 | UI_a056 | UI_a056_ManualECallButtonDisconnected | The manual Ecall SOS button (located on the Front Overhead Console) is disconnected
Tesla Model 3 | UI_a126 | UI_a126_UsbErrorDriveCorrupt | The drive is likely corrupt and should be reformatted | The USB device will not be mounted and should be removed | Mounterd experienced an error while scanning the new USB device with fsck | Unplug the problematic drive or reformat it
Tesla Model 3 | UI_a016 | UI_a016_TPMSTemperatureWarning | not used
Tesla Model 3 | UI_a024 | UI_a024_WifiInternetCheckFailed | The Wi-Fi link does not pass the internet check, which may cause the vehicle to be unable to connect to the internet. | There may be a loss of Wi-Fi connectivity. | The Wi-Fi link does not pass the internet check. | The Wi-Fi link passes the internet check.
Tesla Model 3 | UI_a068 | UI_a068_VideoUnexpectedExit | Video process quit unexpectedly. | Camera video stream unavailable or malfunctioning. | Video proces quit without receiving the SIGINT or SIGTERM signals. | Video process runs correctly.
Tesla Model 3 | UI_a032 | UI_a032_CellModemRecoveryResets | The modem resets due to cell internet checks not passing. The modem runs internet checks every 600 seconds, and a modem reset occurs if the internet connectivity remains unavailable for 3,600 seconds, which may lead to a loss of cellular connectivity. | There may a loss of cellular connectivity. | The modem does not pass the internet check and resets if internet connectivity is unavailable for 3,600 seconds. | The modem passes the internet check and does not reset.
Tesla Model 3 | UI_a063 | UI_a063_CellularTestFailed | Ecall alert. Modem cellular test was failed
Tesla Model 3 | UI_a009 | UI_a009_SquashfsError | A SquashFS (file system) error was detected. | A SquashFS error may cause a reboot cycle leading to a blank and unresponsive display. | A cron job checking the syslogs and running every hour detected the pattern ' kernel: .* SQUASHFS error: '. | No SquashFS error was found in syslogs by the cron job.
Tesla Model 3 | UI_a006 | UI_a006_RemoteServiceAlert | Alert set remotely by Tesla | Service required | Alert set remotely by Tesla | Cleared manually by Tesla
Tesla Model 3 | UI_a152 | UI_a152_infoThrottling | The infotainment CPU is limiting performance to adapt to power or temperature limitations. | Potentially degraded infotainment performance. Touchscreen may be unavailable or may not function as expected. | Infotainment system temperature or input power supply detected as outside normal operating range. | Car computer input power and temperature readings allow use of full power.
Tesla Model 3 | UI_a128 | UI_a128_dgpuNotDetected | Unable to detect a functional dGPU | Graphics performance deteriorated | Missing dGPU, dGPU malfunction or communication link issues preventing dgpu detection | dGPU is detected without any issues
Tesla Model 3 | UI_a102 | UI_a102_A2bDiscoveryFailed | The A2B primary node (in the car computer) was unable to discover any other nodes on the A2B bus, which may lead to a complete loss of audio. | There may be a complete loss of audio. | The A2B primary node was unable to discover other nodes. | The A2B primary node is able to discover other nodes.
Tesla Model 3 | UI_a118 | UI_a118_NVMeReset | NVMe performed hard reset | System hang, potential data loss, and UI freeze | NVMe Driver detected NVMe controller Timeout | None, autocleared.
Tesla Model 3 | UI_a143 | UI_a143_FPSCrawling | FPS is crawling (less than 15fps) | System is laggy, not responsive to touch | UI draw rate is less than specified value ui/frame_rate_error_level (default 15fps) | FPS counter is normal again (more than 15fps)
Tesla Model 3 | UI_a082 | UI_a082_NumModemRebootStuckInECall | Rebooted modem as it was stuck in active Ecall longer than backstop timer value (1800s)
Tesla Model 3 | UI_a053 | UI_a053_QtCarExitError | The User Interface (UI) main application, also known as QtCar, has encountered an unexpected or unrecoverable error causing it to reboot. | QtCar will reboot. | QtCar encountered an unexpected or unrecoverable error. | QtCar reboots and resumes standard operation.
Tesla Model 3 | UI_a021 | UI_a021_RearSeatbeltUnbuckled | At least one of the rear seat belt is unbuckled whilst an occupant is detected | Safety risk when driving | At least one of the rear seat belt is unbuckled whilst an occupant is detected | All seat belts buckled on seats where occupants are detected
Tesla Model 3 | UI_a019 | UI_a019_ParkBrakeFault | Park brake (EPB) detected a fault such as disconnected harness or electrical short, etc. whilst not applied or is not available. Triggers amber tell tale light on the cluster | EPB may not be operational | Park Brake (EPB) detected a fault such as disconnected harness or electrical short, etc. or is not available | EPB resumes standard operation
Tesla Model 3 | UI_a111 | UI_a111_DashcamUsbDriveNotSuperSpeed | The USB drive is not currently plugged into a port that supports USB 3.0 Super Speed. | Dashcam is writing at a slower rate than expected for the glovebox USB. | The USB drive is plugged in and working, but cannot use USB 3.0 Super Speed. | Insert the Dashcam USB drive into the glovebox again to get higher USB speed.
Tesla Model 3 | UI_a117 | UI_a117_VehicleSelfTestRunning | Customer initiated Vehicle Self Test running | Other alerts may be falsely triggered during the Vehicle Self Test | Customer initiates Vehicle Self Test | Vehicle Self Test finishes, or ends early
Tesla Model 3 | UI_a140 | UI_a140_NeverSleepActive | A data value in the UI prevents the vehicle from going to sleep and may lead to an increased rate of battery drain. | Increased battery drain due to vehicle not sleeping. | The GUI_neverSleep data value is set to True. | The GUI_neverSleep data value is set to False.
Tesla Model 3 | UI_a146 | UI_a146_nvmeNeedsReplacement | The NVMe storage device is not fully functional and needs the infotainment computer to be replaced | Poor customer experience with loss of various infotainment functionality | The infotainment computer detected that NVMe storage device is degraded | The infotainment computer has been replaced
Tesla Model 3 | UI_a153 | UI_a153_serviceRestarted | Service Monitor has restarted a process due to over memory or lost heartbeat
Tesla Model 3 | UI_a114 | UI_a114_drivingVisualizationDegraded | The data stream between the Autopilot board and Infotainment computer has a hardware or software condition, which may prevent lane lines and other vehicles from appearing on the center display. | The lane lines and other vehicles may not be shown on the center display. | The data stream between the Autopilot board and Infotainment computer has a hardware or software condition. | The condition on the data stream between the Autopilot board and Infotainment computer has been resolved.
Tesla Model 3 | UI_a011 | UI_a011_IncorrectMap | Version file present therefore some maps exist, but not inside the expected region code directory | Incorrect maps are loaded, navigation unavailable. | Version file present therefore some maps exist, but not inside the expected region code directory. | Expected region code directory exists. Note that this alert not shown in Factory for Korean cars or if map region or country code is Korea.
Tesla Model 3 | UI_a052 | UI_a052_KernelPanicReported | User Interface has encountered an error which prevents the system from running and will reboot. | User Interface reboot. | User Interface has encountered an error which prevents the system from running and will reboot. | User Interface resumes standard operation.
Tesla Model 3 | UI_a100 | UI_a100_eMMCFTLError | eMMC FTL Register has been set | Non-functional eMMC | Periodic eMMC check or post-wake eMMC status has the FTL error set | Power Cycle
Tesla Model 3 | UI_a013 | UI_a013_TPMSHardWarning | Air pressure of at least one tire is very low, may have a puncture. Check and inflate tire(s) | Tire pressure very low. Potential puncture. Reduced adhesion and control, excessive tire wear | Air pressure of at least one tire is very low, set by TPMS ecu (threshold may vary) | Check and inflate tire(s)
Tesla Model 3 | UI_a061 | UI_a061_SIMTestFailed | Ecall alert. Modem reports that SIM card is not present
Tesla Model 3 | UI_a162 | UI_a162_voiceRecClipsUploaded | Voice rec recording, transcripts, or telemetry has been uploaded to hermes successfully.
Tesla Model 3 | UI_a005 | UI_a005_HeadlightsOnDoorOpen | Driver door open and master light switch is on position ON | If vehicle left with lights ON, it may cause battery drain | Driver door open and master light switch is on position ON | Close driver door or change master light switch position to OFF/PARK/AUTO
Tesla Model 3 | UI_a116 | UI_a116_UncorrectableMemoryError | Uncorrectable memory errors were reported by the memory controller | Corrupted data was provided to the operating system when reading memory | Number of uncorrected memory errors > 0 | Memory controller is not reporting uncorrectable errors
Tesla Model 3 | UI_a071 | UI_a071_VideoPipelineError | The video pipeline emitted an error. | Camera video stream unavailable or malfunctioning. | An error was posted on the bus created by the video pipeline.
Tesla Model 3 | UI_a072 | UI_a072_ECallAnalogMicFailed | The Ecall audio configurator 'Ecall Analog microphone' test failed | Ecall voice issues or Ecall unavailable | Ecall analog microphone RMS amplitude is lower then EcallAnalogMicRMSThreshold (0.06) | Ecall analog microphone test has to pass
Tesla Model 3 | UI_a054 | UI_a054_AudioBoostPowerBad | Premium amplifier boost power failure | Loss of audio premium amp boost functionality | Premium amplifier boost power detected as failed during initialisation
Tesla Model 3 | UI_a107 | UI_a107_DashcamUsbDriveTooBigForVfatFsck | The drive is too large for FAT32 to support repairing | Dashcam USB can become unrecoverable or corrupt | The Dashcam USB drive is formatted FAT32 and over 256GB in size | Reformat the USB drive as exFAT for Dashcam
Tesla Model 3 | UI_a105 | UI_a105_firmwareReinstallRequested | Firware Reinstall was requested
Tesla Model 3 | UI_a148 | UI_a148_SleepFailure | Power Manager detected the previous sleep attempt never succesfully finished
Tesla Model 3 | UI_a134 | UI_a134_DashcamUsbDriveNoMedium | The USB Drive has experiened a no medium error | The USB device has no filesystem and cannot communicate | Mounterd has experienced an error 123 when scanning for block filesystems | The drive should be removed since it has no valid filesystem
Tesla Model 3 | UI_a110 | UI_a110_DashcamUsbDriveCorrupt | The drive is likely corrupt and should be reformatted | Dashcam cannot free up space or create new files | Dashcam experienced an error while freeing up space or creating a file | Unplug the problematic drive or reformat it
Tesla Model 3 | UI_a089 | UI_a089_RadioSoftResetError | Radio in soft reset state | Radio tuner took longer than usual before operating | Tuner softreset was sucessful
Tesla Model 3 | UI_a073 | UI_a073_ECallDigitalMicFailed | The Ecall audio configurator 'Ecall Digital microphone' test failed | Ecall voice issues or Ecall unavailable | Ecall digital microphone RMS amplitude is lower then EcallDigitalMicRMSThreshold (0.02) | Ecall digital microphone test has to pass
Tesla Model 3 | UI_a087 | UI_a087_BmpReset | ABL Boot Type of BMP Reset
Tesla Model 3 | UI_a075 | UI_a075_BackupCameraInitError | Backup camera initialization failed. | Backup camera / Autopilot functionality not available or limited. | Failed to initialize the backup camera due to issue with communication on the /dev/video0 bus or other error condition. | Backup camera initializes successfuly.
Tesla Model 3 | UI_a145 | UI_a145_nvmeUnsafeShutdown | NVMe storage device suffered abrupt loss of power on last boot | Unsafe NVMe shutdowns carry risk of data loss or damage to storage device | A new unsafe shutdown of the NVMe storage device was detected | Alert will be cleared on next boot of infotainment computer
Tesla Model 3 | UI_a070 | UI_a070_VideoPipelineWarning | A warning was posted on the bus created by the video pipeline. | Camera video stream unavailable or malfunctioning. | A warning was posted on the bus created by the video pipeline.
Tesla Model 3 | UI_a002 | UI_a002_DoorOpen | The passenger or rear door(s) (except for Model X Falcon door(s)) is detected as open when the vehicle is shifted into a gear other than Park, which may lead to the passenger or rear door(s) being open while driving. | The passenger or rear door(s) may open while driving. | The passenger or rear door(s) is detected as open when the vehicle is shifted into the Drive, Reverse, or Neutral gears. | The vehicle is shifted into the Park gear or the passenger and rear doors are detected as closed.
Tesla Model 3 | UI_a130 | UI_a130_QtCarClusterExitError | User Interface cluster display (QtCarCluster) has crashed and will reboot. A crashlog has been generated and will be uploaded to Sentry (if enabled for this vehicle). Check for its 'txid' in syslogs. | User Interface reboot. | QtCarCluster has crashed and will reboot. | QtCarCluster resumes standard operation.
Tesla Model 3 | UI_a112 | UI_a112_badUSBDevice | A USB device with an internal or external condition has been plugged in, which may cause the car computer to reboot. The center display and heating, ventilation, air-conditioning (HVAC) system may turn off momentarily. | The car computer may reboot. During the reboot, the center display will be blank and the heating, ventilation, air-conditioning (HVAC) system will momentarily turn off while the car computer reboots. | A USB device with an internal or external condition is plugged in. | A USB device with an internal or external condition is unplugged.
Tesla Model 3 | UI_a121 | UI_a121_nvmeSmartLogCritical | Critical warning bits are set in the NVMe smart log | NVMe subsystem reliability might be affected | Critical warning bits are turned on in the smart log | Critical warning bits are turned off in the smart log
Tesla Model 3 | UI_a139 | UI_a139_postponedConfigChange | Pending configuration changes will apply once the vehicle is parked | Infotainment system will reboot when vehicle parked with display(s) off | Vehicle has received a gateway configuration change while in gear | System will reboot
Tesla Model 3 | UI_a125 | UI_a125_AMDI2C1TxRxAborted | AMD i2c Bus 1 encountered a aborted transaction
Tesla Model 3 | UI_a141 | UI_a141_falconDoorOpen | Falcon door open when gear is D/R/N. Triggers a continuous chime | Potential danger of open door whilst driving | Falcon door open when gear is D/R/N | Shift into Park or close both falcon doors
Tesla Model 3 | UI_a157 | UI_a157_MCUActiveCoolingRequested | MCU requires colder coolant to maintain functionality | Reduced supercharging/HVAC performance and additional noise and vibrations | MCU temperature exceeds nominal operating temperature | MCU has cooled down sufficiently and Supercharge drive and charge session completed
Tesla Model 3 | UI_a081 | UI_a081_CellModemSearchExpired | The modem cellular connection search timer has expired, which may lead to a loss of cellular connectivity. | There is a loss of cellular connectivity. | The modem cellular connection search timer has expired. | The modem establishes a cellular connection.
Tesla Model 3 | UI_a018 | UI_a018_SlipStartOn | Traction control is in Slip Start mode | Traction control disabled | Traction control is in Slip Start mode | Traction control is not in Slip Start mode
Tesla Model 3 | UI_a166 | UI_a166_fsError | A post-boot filesystem error occurred at runtime | Various UI errors, loss of logs, profile settings, or other data stored on infotainment system | Kernel reported filesystem errors for onboard storage device | Filesystem reformatted or error-corrected
Tesla Model 3 | UI_a059 | UI_a059_ECallSpeakerDisconnected | Ecall speaker is disconnected
Tesla Model 3 | UI_a150 | UI_a150_infoCPURunningHot | The infotainment processor is running hotter than the normal expected operating range. | Potentially degraded infotainment performance. Touchscreen may be unavailable or may not function as expected. | Infotainment CPU temperature detected as exceeding expected operating threshold. | Infotainment CPU temperature is detected as within normal operating range.
Tesla Model 3 | UI_a079 | UI_a079_DashcamUsbDriveFull | The USB drive used for dashcam does not have enough free space. | Dashcam (and Sentry recording) will not work. | The drive has less than 100MB of free space. | The drive has more than 10GB for 1-hour loop of footage.
Tesla Model 3 | UI_a147 | UI_a147_ASILStatusError | Infotainment has reported errors about the center display panel | Infotainment functionality may be unavailable due to a blank display | Software check for center display panel found errors | Software check for display panel issues did not find any errors
Tesla Model 3 | UI_a084 | UI_a084_SerializerError | Display status check failed due to datastream serialization error. | Touchscreen is blank, unresponsive or has limited functionality. | The serialiser check failed because the I2C bus 2 failed to open or the serializer chip state check failed. | The I2C bus 2 has to initialize and the serialization chip state check has to pass.
Tesla Model 3 | UI_a159 | UI_a159_AudioHeartbeatFailure | The audio system is unreachable from the UI and is not responding to heartbeat requests. | The audio system will not respond to commands and audio will be impacted. | The audio system has become unavailable for heartbeat requests from the UI. | The audio system is available and responding to heartbeat requests again.
Tesla Model 3 | UI_a027 | UI_a027_AutoSteerMIA | Missing CAN message from Driver Assistance ECU (DAS) or Cruise or Autopilot state went to FAULT. | Cruise or Autopilot unavailable | CAN message 'ETH_DAS_STATUS_MID' from DAS not received by the UI whilst drive rail ON, or Cruise state went to FAULT when Autopilot was active, or Autopilot state changed from ACTIVE to FAULT | Cruise & Autopilot resume standard operation
Tesla Model 3 | UI_a135 | UI_a135_warnRunOverlayExists | File /var/run-overlay can alter the behavior of a developer vehicle
Tesla Model 3 | UI_a020 | UI_a020_SteeringReduced | Steering module (EPAS3P or EPAS3S) detected a fault or reduced assistance whilst drive rail is on | Steering assistance is reduced or inoperational | Steering module (EPAS3P or EPAS3S) detected a fault or reduced assistance whilst drive rail is ON | Steering module (EPAS3P or EPAS3S) resume stabdard operation or drive rail turns OFF
Tesla Model 3 | UI_a086 | UI_a086_TouchEnumerationError | Display status check failed due to touch device missing. | Touchscreen is unresponsive or has limited functionality. | The /dev/input/touch directory is not accessible. | The /dev/input/touch directory has to be accessible.
Tesla Model 3 | UI_a003 | UI_a003_TrunkOpen | The rear trunk is detected as open when the vehicle is shifted into a gear other than Park, which may lead to the rear trunk being open while driving. | The rear trunk may be open while driving. | The rear trunk is detected as open when the vehicle is shifted into the Drive, Reverse, or Neutral gears. | The vehicle is shifted into the Park gear, the rear trunk is detected as closed, or 60 seconds have elapsed.
Tesla Model 3 | UI_a030 | UI_a030_ModemVMCrash | The software running on the modem has encountered an unexpected or unrecoverable error, which may lead to a loss of cellular connectivity. | There is a loss of cellular connectivity. | The software running on the modem has encountered an unexpected or unrecoverable error. | The software running on the modem resumes standard operation.
Tesla Model 3 | UI_a010 | UI_a010_MapsMissing | Navigation map data is missing and the corresponding file system was not mounted. Install latest map data | Navigation routing inoperative. | Navigation map data not found and the corresponding file system mount status is unknown. | Try to install latest map data.
Tesla Model 3 | UI_a091 | UI_a091_VehicleLinkStall | The QtCarVehicle link has stalled. Unable to communicate with vehicle Gateway
Tesla Model 3 | UI_a042 | UI_a042_AudioDmesgRtThrottling | 'RT throttling activated' debug message detected in audio kernel logs. Check audio logs to determine which RT task is triggering the throttling
Tesla Model 3 | UI_a008 | UI_a008_TouchScreenError | Touchscreen driver error detected. | Touchscreen is unresponsive or has limited functionality. | One of the following touchscreen errors was detected: ERROR_UNRECOGNIZED_PACKET, ERROR_BAD_CONNECTION, ERROR_NOT_OPENED, ERROR_NOT_MULTITOUCH, ERROR_SIGACQ, ERROR_CFGOBJ, ERROR_NOT_CLOSED, ERROR_READ, ERROR_BAD_DEVICE. | Touchscreen returned to normal operation: NO_ERROR.
Tesla Model 3 | UI_a156 | UI_a156_UsbFrontHubInstallMismatch | The front hub device has appeared on a vehicle where front hub data is configured as not available. | The UI experience and features may not match front hub capabilities. | A front USB hub device has been installed a vehicle configured with no data connection. | Vehicle can be reconfigured as having a front hub with a data connection.
Tesla Model 3 | UI_a014 | UI_a014_TPMSSoftWarning | The air pressure of the tire(s) is below the recommended threshold, which is determined by the Tire Pressure Monitoring System (TPMS) electronic control unit (ECU). This may lead to reduced tire adhesion and control. | Since the air pressure of the tire(s) is low, adhesion and control may be reduced. Excessive tire wear may also occur. | The air pressure of the tire(s) is below the recommended threshold. | The tire(s) are inflated to the recommended air pressure threshold.
Tesla Model 3 | UMC_a019 | UMC_a019_inputOTFoldback | UMC input terminal temperature is causing output current reduction | UMC will reduce reported current capability by half until the input terminals cool sufficiently | UMC input terminal temperature has exceeded 85 C | UMC input terminal temperature has fallen below 83 C
Tesla Model 3 | UMC_a018 | UMC_a018_vehConnOTFoldback | UMC vehicle connector (charge handle) temperature is causing output current reduction | UMC will reduce reported current capability by half until the vehicle connecter cools sufficiently | UMC vehicle connecter temperature has exceeded 65 C | UMC vehicle connector temperature has fallen below 63 C
Tesla Model 3 | UMC_a021 | UMC_a021_dataBus | UMC microcontroller failed internal data bus self test | UMC will not operate until internal data bus passes self test | UMC microcontroller fails internal data bus self test | UMC microcontroller passes an internal data bus self test
Tesla Model 3 | UMC_a001 | UMC_a001_gndMonIntrptLineSide | UMC AC input side ground impedance exceeded threshold | UMC will not allow charging until the protective earth connection is corrected | UMC AC input side ground impedance is above 1 Mohm | UMC AC input side ground impedance has fallen below 1 Mohm for several seconds
Tesla Model 3 | UMC_a011 | UMC_a011_proxDisconnected | UMC proximity line disconnected or vehicle is not providing proximity voltage | UMC will not allow charging while the proximity line is broken because it cannot determine if the cable is latched | Proximity line in charge cable has no voltage present but a vehicle is connected | Proximity line in charge cable rises to a valid voltage level
Tesla Model 3 | UMC_a022 | UMC_a022_criticalRAM | UMC microcontroller RAM failed self test | UMC will not operate until internal RAM self test passes | UMC microcontroller fails RAM self test | UMC microcontroller passes RAM self test
Tesla Model 3 | UMC_a012 | UMC_a012_pilotFault | UMC pilot signal is being pulled to an invalid level or pilot generation circuit failure | UMC will not allow charging while the pilot signal is invalid | Pilot signal transitioned to an invalid voltage level | Pilot signal transitions to a valid voltage level
Tesla Model 3 | UMC_a008 | UMC_a008_wallPlugOT | UMC wall plug (smart adapter) exceeded temperature threshold | UMC will not allow charging until the smart adapter temperature has fallen sufficiently | UMC smart adapter temperature exceeded 75 C or the smart adapter specific rating if present | UMC smart adapter temperature has fallen below 73 C or the smart adapter specific rating if present
Tesla Model 3 | UMC_a017 | UMC_a017_wallPlugOTFoldback | High Universal Mobile Connector (UMC) wall plug (smart adapter) temperature detected, causing UMC output current to the vehicle to be reduced by half. | Universal Mobile Connector (UMC) will reduce its output current to the vehicle by half until the wall plug (smart adapter) cools sufficiently to resume charging at previous current and a charge cable cycle has been performed (charge cable disconnected then reconnected to the vehicle). | Universal Mobile Connector (UMC) wall plug (smart adapter) temperature has risen above 65 C or specific smart adapter threshold if applicable. | Universal Mobile Connector (UMC) wall plug (smart adapter) temperature falls below 63 C or specific smart adapter threshold if applicable, and a charge cable cycle is performed (charge cable disconnected then reconnected to the vehicle).
Tesla Model 3 | UMC_a002 | UMC_a002_GFCITripped | UMC ground leakage current exceeded threshold | UMC will not charge until the ground fault is corrected. UMC will retest after 15 minutes (except when an EU smart adapters) or charge cable cycle | A ground fault current exceeding detection threshold was detected | Ground fault path has been corrected and the test was re-run after 15 minutes (non-EU) or cable cycle
Tesla Model 3 | UMC_a003 | UMC_a003_GFCISelfTestFault | UMC GFCI self test failed | UMC will not charge until the self test passes. UMC will retest automatically after 15 minutes (except EU smart adapters) or charge cable cycle | GFCI self test failed | GFCI self test passes after test is re-run after 15 minutes (non-EU) or cable cycle
Tesla Model 3 | UMC_a016 | UMC_a016_pcbaOTFoldback | UMC PCBA temperature is causing output current reduction | UMC will reduce reported current capability by half until the PCBA cools sufficiently | UMC PCBA temperature has risen above 90 C | UMC PCBA temperature has fallen below 88 C
Tesla Model 3 | UMC_a013 | UMC_a013_SA_Temperature | Timeout while UMC attempted to read smart adapter temperature | UMC will only report 8 A charge current capability until the smart adapter temperature can be determined | UMC was unable to read smart adapter temperature after several retries | UMC succesfully reads smart adapter temperature
Tesla Model 3 | UMC_a006 | UMC_a006_contactorWelded | UMC detected contactor stuck open or closed | UMC will not allow charging if the contactor is stuck in an unexpected state. Charge handle pins may be live and hazardous. Stuck open (non-hazardous) contactors will not trigger this fault with EU smart adapters. | UMC contactor is open when it should be closed (non-EU smart adapter) or closed when it should be open for several seconds | UMC contactor is in the expected state for several seconds
Tesla Model 3 | UMC_a004 | UMC_a004_inputOverVoltage | UMC AC input voltage exceeded upper limit | UMC will not allow charging until AC input voltage is within 90-300 V RMS | UMC input voltage has risen above 300 V RMS | UMC input voltage has fallen below 300 V RMS
Tesla Model 3 | UMC_a020 | UMC_a020_applicationCRC | UMC application memory did not match expected CRC | UMC will not operate until application memory passes an integrity check | UMC application memory fails integrity check | UMC application memory passes integrity check
Tesla Model 3 | UMC_a005 | UMC_a005_inputUnderVoltage | UMC AC input voltage is below lower limit | UMC will not allow charging until AC input voltage is within 90-300 V RMS | UMC AC input voltage has fallen below 90 V RMS | UMC input voltage has risen above 90 V RMS
Tesla Model 3 | UMC_a023 | UMC_a023_adcSelfTest | UMC ADC self test: reading did not pass sanity check | UMC will not operate until ADC readings pass sanity checks | UMC microcontroller analog readings fail sanity checks | UMC microcontroller analog readings pass sanity checks
Tesla Model 3 | UMC_a007 | UMC_a007_pcbaOT | UMC PCB temperature exceeded threshold | UMC will not allow charging until the PCB cools off sufficiently | UMC PCB temperature exceeded 100 C | UMC PCB temperature has fallen below 98 C
Tesla Model 3 | UMC_a015 | UMC_a015_SA_Connection | Timeout while UMC was attempting to communicate with smart adapter | UMC will only report 8 A charge current capability until the smart adapter genealogy can be read | UMC was unable to read smart adapter genealogy after several retries | UMC succesfully reads data from the smart adapter
Tesla Model 3 | UMC_a010 | UMC_a010_inputOT | UMC input terminals (UMC side of smart adapter connection) exceeded temperature threshold | UMC will not allow charging until input terminals cool sufficiently | UMC input terminal temperature has exceeded 95 C | UMC input terminal temperature has fallen below 93 C
Tesla Model 3 | UMC_a014 | UMC_a014_SA_Genealogy | UMC read smart adapter genealogy data and CRC check failed | UMC will only report 8 A charge current capability until smart adapter genealogy can be read and passes an integrity check | UMC smart adapter genealogy was read but the data failed an integrity check | UMC reads smart adapter genealogy data and integrity check passes
Tesla Model 3 | UMC_a009 | UMC_a009_vehConnOT | UMC vehicle connector exceeded temperature threshold | UMC will not allow charging until the charge handle cools sufficiently | UMC vehicle connector (charge handle) temperature has risen above 75 C | UMC vehicle connector (charge handle) temperature has fallen below 73 C
Tesla Model 3 | USM_a142 | USM_a142_s12ComError | Alert indicating that there has been a communication issue related to the sensor | Sensor function will be impaired, park assist features will be disabled. | When the communication error bit is set by the sensor | When the error condition is no longer present
Tesla Model 3 | USM_a205 | USM_a205_s3NearFieldDetected | Alert indicating that the sensor near field detection is active
Tesla Model 3 | USM_a092 | USM_a092_VCSEATD_MIA | One or more of the messages the vehicle controller receives periodically from the driver seat controller (VCSEATD) is not received, indicating the VCSEATD may be unavailable (MIA). | Driver seat features depending on VCSEATD functionality, including seat buckle and heating pad, may be limited or unavailable. | One or more of the expected messages from the VCSEATD is not received. | The vehicle controller starts receiving the expected messages from the VCSEATD.
Tesla Model 3 | USM_a090 | USM_a090_APS_MIA | One or more of the expected CAN messages from APS were not received.
Tesla Model 3 | USM_a083 | USM_a083_VCLEFT_IPC_MIA | One or more of the messages the vehicle controller receives periodically from the left vehicle controller (VCLEFT) is not received over the interprocessor controller area network (IPC), indicating the VCLEFT may be unavailable (MIA). | Vehicle functions that depend on the VCLEFT may be unavailable or may not function as expected. | One or more of the expected messages from the VCLEFT is not received over the IPC. | The vehicle controller starts receiving the expected messages from the VCLEFT over the IPC.
Tesla Model 3 | USM_a201 | USM_a201_e52142Fault | Unexpected fault in a E52142 chip | Corrupted data for E52417 devices | The E52142 chip is reporting a fault condition | All unexpected faults have cleared
Tesla Model 3 | USM_a062 | USM_a062_XCPWasConnected | Indicates there was an active connection to the universal measurement and calibration protocol state machine
Tesla Model 3 | USM_a238 | USM_a238_s12InitError | Alert indicating that there has been an init issue related to the sensor | Sensor function will be impaired, park assist features will be disabled. | When any error bit is set by the sensor | When the error condition is no longer present
Tesla Model 3 | USM_a198 | USM_a198_s10Disconnected | Alert indicating that the sensor is disconnected | Park assist features will be disabled. | When the sensor is disconnected | When the sensor has been reconnected
Tesla Model 3 | USM_a111 | USM_a111_EPBR_MIA | One or more of the messages the vehicle controller receives periodically from the right Electronic Park Brake (EPBR) electronic control unit (ECU) is not received, indicating the EPBR ECU may be unavailable (MIA). | The parking brake may be unavailable or may not function as expected. | The vehicle controller does not receive one or more of the expected messages from the EPBR ECU within the expected time frame. | The vehicle controller starts receiving the expected messages from the EPBR ECU.
Tesla Model 3 | USM_a138 | USM_a138_s8ComError | Alert indicating that there has been a communication issue related to the sensor | Sensor function will be impaired, park assist features will be disabled. | When the communication error bit is set by the sensor | When the error condition is no longer present
Tesla Model 3 | USM_a097 | USM_a097_CMP_MIA | One or more of the messages the vehicle controller receives periodically from the air conditioning compressor (CMP) electronic control unit (ECU) is not received, indicating the CMP ECU may be unavailable (MIA). | The HVAC system may be unavailable or may not function as expected. | One or more of the expected messages from the CMP ECU is not received. | The vehicle controller starts receiving the expected messages from the CMP ECU.
Tesla Model 3 | USM_a120 | USM_a120_DI_DRIVE_MIA | One or more of the messages the vehicle controller receives periodically from the drive interface (DI) electronic control unit (ECU) is not received while the vehicle is in Drive, indicating the DI ECU may be unavailable (MIA). | Vehicle speed and power may be limited. | One or more of the expected messages from the DI ECU is not received while the vehicle is in Drive. | The vehicle controller starts receiving the expected messages from the DI ECU while the vehicle is in Drive, or the vehicle is no longer in Drive.
Tesla Model 3 | USM_a106 | USM_a106_PCS_MIA | One or more of the messages the vehicle controller receives periodically from the power conversion system (PCS) electronic control unit (ECU) is not received, indicating the PCS ECU may be unavailable (MIA). | The vehicle may be unable to charge. | One or more of the expected messages from the PCS ECU is not received. | The vehicle controller starts receiving the expected messages from the PCS ECU.
Tesla Model 3 | USM_a145 | USM_a145_s3HwError | Alert indicating that there has been a hardware issue related to the sensor | Sensor function will be impaired, park assist features will be disabled. | When the hardware error bit is set by the sensor | When the error condition is no longer present
Tesla Model 3 | USM_a192 | USM_a192_s4Disconnected | Alert indicating that the sensor is disconnected | Park assist features will be disabled. | When the sensor is disconnected | When the sensor has been reconnected
Tesla Model 3 | USM_a211 | USM_a211_s9NearFieldDetected | Alert indicating that the sensor near field detection is active
Tesla Model 3 | USM_a251 | USM_a251_s12HwComErrDiagnostics | Alert containing diagnostic information for hardware and communication errors reported by the sensor
Tesla Model 3 | USM_a061 | USM_a061_XCPConnected | Indicates an active connection to the universal measurement and calibration protocol state machine
Tesla Model 3 | USM_a003 | USM_a003_SWAssertion | An internal software assertion has failed.
Tesla Model 3 | USM_a226 | USM_a226_s12DebugEepromInvalid | Alert indicating that the sensor EEPROM is invalid
Tesla Model 3 | USM_a089 | USM_a089_IBST_MIA | One or more of the expected CAN messages from iBooster were not received. | Brake boost functionality may be missing. | A message the local ECU expects to receive from the iBooster ECU hasn't been received within the expected timeout or the drop rate is too high while the iBooster is CAN active. The ECU is considered CAN active when VCFRONT_chGoToSleep is 0. | All messages the local ECU expects to receive from the iBooster ECU are being received or the iBooster ECU is CAN inactive.
Tesla Model 3 | USM_a214 | USM_a214_s12NearFieldDetected | Alert indicating that the sensor near field detection is active
Tesla Model 3 | USM_a144 | USM_a144_s2HwError | Alert indicating that there has been a hardware issue related to the sensor | Sensor function will be impaired, park assist features will be disabled. | When the hardware error bit is set by the sensor | When the error condition is no longer present
Tesla Model 3 | USM_a194 | USM_a194_s6Disconnected | Alert indicating that the sensor is disconnected | Park assist features will be disabled. | When the sensor is disconnected | When the sensor has been reconnected
Tesla Model 3 | USM_a253 | USM_a253_anyHwErrorSet | Alert indicating at least 1 of the 12 fascia ultrasonic sensors has a hardware error set
Tesla Model 3 | USM_a215 | USM_a215_s1DebugEepromInvalid | Alert indicating that the sensor EEPROM is invalid
Tesla Model 3 | USM_a113 | USM_a113_UI_MIA | One or more of the expected CAN messages from UI were not received.
Tesla Model 3 | USM_a088 | USM_a088_DIRER_MIA | One or more of the messages the vehicle controller receives periodically from the rear right drive inverter (DIRER) is not received, indicating the DIRER may be unavailable (MIA). | Vehicle speed and power may be limited. | One or more of the expected messages from the DIRER is not received. | The vehicle controller starts receiving the expected messages from the DIRER.
Tesla Model 3 | USM_a102 | USM_a102_PTC_MIA | One or more of the messages the vehicle controller receives periodically from the Positive Temperature Coefficient (PTC) heater electronic control unit (ECU) is not received, indicating the PTC heater ECU may be unavailable (MIA). | Thermal management system features depending on PTC heater functionality may be limited or unavailable. | One or more of the expected messages from the PTC heater ECU is not received. | The vehicle controller starts receiving the expected messages from the PTC heater ECU.
Tesla Model 3 | USM_a219 | USM_a219_s5DebugEepromInvalid | Alert indicating that the sensor EEPROM is invalid
Tesla Model 3 | USM_a223 | USM_a223_s9DebugEepromInvalid | Alert indicating that the sensor EEPROM is invalid
Tesla Model 3 | USM_a136 | USM_a136_s6ComError | Alert indicating that there has been a communication issue related to the sensor | Sensor function will be impaired, park assist features will be disabled. | When the communication error bit is set by the sensor | When the error condition is no longer present
Tesla Model 3 | USM_a197 | USM_a197_s9Disconnected | Alert indicating that the sensor is disconnected | Park assist features will be disabled. | When the sensor is disconnected | When the sensor has been reconnected
Tesla Model 3 | USM_a021 | USM_a021_TaskSchedulerError | If a task was not able to run at the appropriate time.
Tesla Model 3 | USM_a016 | USM_a016_NVMMRecordError | An issue is indicated from a particular non-volatile memory record.
Tesla Model 3 | USM_a001 | USM_a001_WatchdogReset | Warns if the processor has experienced a reset due to watchdog reset.
Tesla Model 3 | USM_a190 | USM_a190_s2Disconnected | Alert indicating that the sensor is disconnected | Park assist features will be disabled. | When the sensor is disconnected | When the sensor has been reconnected
Tesla Model 3 | USM_a153 | USM_a153_s11HwError | Alert indicating that there has been a hardware issue related to the sensor | Sensor function will be impaired, park assist features will be disabled. | When the hardware error bit is set by the sensor | When the error condition is no longer present
Tesla Model 3 | USM_a185 | USM_a185_s9Blocked | Alert indicating that the sensor is blocked | Sensor function will be impaired, park assist features will be disabled. | When the sensor has been detected as blocked | When the sensor is no longer blocked
Tesla Model 3 | USM_a064 | USM_a064_busSleepReqTimeout | Indicates if a bus has timed out of a sleep request from the network manager
Tesla Model 3 | USM_a209 | USM_a209_s7NearFieldDetected | Alert indicating that the sensor near field detection is active
Tesla Model 3 | USM_a166 | USM_a166_s12OverTemp | Alert indicating that the sensor has exceeded the specified temperature limit | Sensor function will be impaired, park assist features will be disabled. | When the sensor is reporting a temperature greater than 85C | When the sensor is no longer over temperature
Tesla Model 3 | USM_a250 | USM_a250_s11HwComErrDiagnostics | Alert containing diagnostic information for hardware and communication errors reported by the sensor
Tesla Model 3 | USM_a184 | USM_a184_s8Blocked | Alert indicating that the sensor is blocked | Sensor function will be impaired, park assist features will be disabled. | When the sensor has been detected as blocked | When the sensor is no longer blocked
Tesla Model 3 | USM_a188 | USM_a188_s12Blocked | Alert indicating that the sensor is blocked | Sensor function will be impaired, park assist features will be disabled. | When the sensor has been detected as blocked | When the sensor is no longer blocked
Tesla Model 3 | USM_a131 | USM_a131_s1ComError | Alert indicating that there has been a communication issue related to the sensor | Sensor function will be impaired, park assist features will be disabled. | When the communication error bit is set by the sensor | When the error condition is no longer present
Tesla Model 3 | USM_a112 | USM_a112_EPBL_MIA | One or more of the messages the vehicle controller receives periodically from the left Electronic Park Brake (EPBL) electronic control unit (ECU) is not received, indicating the EPBL ECU may be unavailable (MIA). | The parking brake may be unavailable or may not function as expected. | The vehicle controller does not receive one or more of the expected messages from the EPBL ECU within the expected time frame. | The vehicle controller starts receiving the expected messages from the EPBL ECU.
Tesla Model 3 | USM_a117 | USM_a117_VCLEFT_MIA | One or more of the messages the vehicle controller receives periodically from the left vehicle controller (VCLEFT) is not received, indicating the VCLEFT may be unavailable (MIA). | Vehicle functions that depend on the VCLEFT may be unavailable or may not function as expected. | The vehicle controller does not receive one or more of the expected messages from the VCLEFT within the expected time frame. | The vehicle controller starts receiving the expected messages from the VCLEFT.
Tesla Model 3 | USM_a157 | USM_a157_s3OverTemp | Alert indicating that the sensor has exceeded the specified temperature limit | Sensor function will be impaired, park assist features will be disabled. | When the sensor is reporting a temperature greater than 85C | When the sensor is no longer over temperature
Tesla Model 3 | USM_a191 | USM_a191_s3Disconnected | Alert indicating that the sensor is disconnected | Park assist features will be disabled. | When the sensor is disconnected | When the sensor has been reconnected
Tesla Model 3 | USM_a208 | USM_a208_s6NearFieldDetected | Alert indicating that the sensor near field detection is active
Tesla Model 3 | USM_a091 | USM_a091_CMPD_MIA | One or more of the messages the vehicle controller receives periodically from the heat pump system compressor (CMPD) electronic control unit (ECU) is not received, indicating the CMPD ECU may be unavailable (MIA). | The HVAC system may be unavailable or may not function as expected. | One or more of the expected messages from the CMPD ECU is not received. | The vehicle controller starts receiving the expected messages from the CMPD ECU.
Tesla Model 3 | USM_a161 | USM_a161_s7OverTemp | Alert indicating that the sensor has exceeded the specified temperature limit | Sensor function will be impaired, park assist features will be disabled. | When the sensor is reporting a temperature greater than 85C | When the sensor is no longer over temperature
Tesla Model 3 | USM_a140 | USM_a140_s10ComError | Alert indicating that there has been a communication issue related to the sensor | Sensor function will be impaired, park assist features will be disabled. | When the communication error bit is set by the sensor | When the error condition is no longer present
Tesla Model 3 | USM_a093 | USM_a093_VCSEATP_MIA | One or more of the messages the vehicle controller receives periodically from the front passenger seat controller (VCSEATP) is not received, indicating the VCSEATP may be unavailable (MIA). | Front passenger seat features depending on VCSEATP functionality, including seat buckle and heating pad, may be limited or unavailable. | One or more of the expected messages from the VCSEATP is not received. | The vehicle controller starts receiving the expected messages from the VCSEATP.
Tesla Model 3 | USM_a235 | USM_a235_s9InitError | Alert indicating that there has been an init issue related to the sensor | Sensor function will be impaired, park assist features will be disabled. | When any error bit is set by the sensor | When the error condition is no longer present
Tesla Model 3 | USM_a115 | USM_a115_VCSEC_MIA | One or more of the messages the vehicle controller receives periodically from the vehicle security controller (VCSEC) is not received, indicating the VCSEC may be unavailable (MIA). | Features depending on VCSEC functionality, including vehicle security and communication with authentication devices, may be limited or unavailable. | The vehicle controller does not receive one or more of the expected messages from the VCSEC within the expected time frame. | The vehicle controller starts receiving the expected messages from the VCSEC.
Tesla Model 3 | USM_a199 | USM_a199_s11Disconnected | Alert indicating that the sensor is disconnected | Park assist features will be disabled. | When the sensor is disconnected | When the sensor has been reconnected
Tesla Model 3 | USM_a158 | USM_a158_s4OverTemp | Alert indicating that the sensor has exceeded the specified temperature limit | Sensor function will be impaired, park assist features will be disabled. | When the sensor is reporting a temperature greater than 85C | When the sensor is no longer over temperature
Tesla Model 3 | USM_a082 | USM_a082_VCRIGHT_IPC_MIA | One or more of the messages the vehicle controller receives periodically from the right vehicle controller (VCRIGHT) is not received over the interprocessor controller area network (IPC), indicating the VCRIGHT may be unavailable (MIA). | Vehicle functions that depend on the VCRIGHT may be unavailable or may not function as expected. | One or more of the expected messages from the VCRIGHT is not received over the IPC. | The vehicle controller starts receiving the expected messages from the VCRIGHT over the IPC.
Tesla Model 3 | USM_a195 | USM_a195_s7Disconnected | Alert indicating that the sensor is disconnected | Park assist features will be disabled. | When the sensor is disconnected | When the sensor has been reconnected
Tesla Model 3 | USM_a220 | USM_a220_s6DebugEepromInvalid | Alert indicating that the sensor EEPROM is invalid
Tesla Model 3 | USM_a085 | USM_a085_CCCM_MIA | One or more of the expected CAN messages from CCCM were not received.
Tesla Model 3 | USM_a196 | USM_a196_s8Disconnected | Alert indicating that the sensor is disconnected | Park assist features will be disabled. | When the sensor is disconnected | When the sensor has been reconnected
Tesla Model 3 | USM_a044 | USM_a044_Task10msError | Debug information for 10ms task errors
Tesla Model 3 | USM_a108 | USM_a108_DIF_MIA | One or more of the messages the vehicle controller receives periodically from the front drive inverter (DIF) electronic control unit (ECU) is not received, indicating the DIF ECU may be unavailable (MIA). | Vehicle speed and power may be limited. Thermal management system features depending on DIF functionality may be limited or unavailable. | One or more of the expected messages from the DIF ECU is not received. | The vehicle controller starts receiving the expected messages from the DIF ECU.
Tesla Model 3 | USM_a229 | USM_a229_s3InitError | Alert indicating that there has been an init issue related to the sensor | Sensor function will be impaired, park assist features will be disabled. | When any error bit is set by the sensor | When the error condition is no longer present
Tesla Model 3 | USM_a087 | USM_a087_DIREL_MIA | One or more of the messages the vehicle controller receives periodically from the rear left drive inverter (DIREL) is not received, indicating the DIREL may be unavailable (MIA). | Vehicle speed and power may be limited. | One or more of the expected messages from the DIREL is not received. | The vehicle controller starts receiving the expected messages from the DIREL.
Tesla Model 3 | USM_a193 | USM_a193_s5Disconnected | Alert indicating that the sensor is disconnected | Park assist features will be disabled. | When the sensor is disconnected | When the sensor has been reconnected
Tesla Model 3 | USM_a135 | USM_a135_s5ComError | Alert indicating that there has been a communication issue related to the sensor | Sensor function will be impaired, park assist features will be disabled. | When the communication error bit is set by the sensor | When the error condition is no longer present
Tesla Model 3 | USM_a152 | USM_a152_s10HwError | Alert indicating that there has been a hardware issue related to the sensor | Sensor function will be impaired, park assist features will be disabled. | When the hardware error bit is set by the sensor | When the error condition is no longer present
Tesla Model 3 | USM_a210 | USM_a210_s8NearFieldDetected | Alert indicating that the sensor near field detection is active
Tesla Model 3 | USM_a045 | USM_a045_Task100msError | Debug information for 100ms task errors.
Tesla Model 3 | USM_a086 | USM_a086_VCBATT_MIA | One or more of the expected CAN messages from VCBATT were not received.
Tesla Model 3 | USM_a212 | USM_a212_s10NearFieldDetected | Alert indicating that the sensor near field detection is active
Tesla Model 3 | USM_a228 | USM_a228_s2InitError | Alert indicating that there has been an init issue related to the sensor | Sensor function will be impaired, park assist features will be disabled. | When any error bit is set by the sensor | When the error condition is no longer present
Tesla Model 3 | USM_a248 | USM_a248_s9HwComErrDiagnostics | Alert containing diagnostic information for hardware and communication errors reported by the sensor
Tesla Model 3 | USM_a163 | USM_a163_s9OverTemp | Alert indicating that the sensor has exceeded the specified temperature limit | Sensor function will be impaired, park assist features will be disabled. | When the sensor is reporting a temperature greater than 85C | When the sensor is no longer over temperature
Tesla Model 3 | USM_a132 | USM_a132_s2ComError | Alert indicating that there has been a communication issue related to the sensor | Sensor function will be impaired, park assist features will be disabled. | When the communication error bit is set by the sensor | When the error condition is no longer present
Tesla Model 3 | USM_a084 | USM_a084_TPMS_MIA | One or more of the expected CAN messages from TPMS were not received.
Tesla Model 3 | USM_a204 | USM_a204_s2NearFieldDetected | Alert indicating that the sensor near field detection is active
Tesla Model 3 | USM_a164 | USM_a164_s10OverTemp | Alert indicating that the sensor has exceeded the specified temperature limit | Sensor function will be impaired, park assist features will be disabled. | When the sensor is reporting a temperature greater than 85C | When the sensor is no longer over temperature
Tesla Model 3 | USM_a217 | USM_a217_s3DebugEepromInvalid | Alert indicating that the sensor EEPROM is invalid
Tesla Model 3 | USM_a116 | USM_a116_VCRIGHT_MIA | One or more of the messages the vehicle controller receives periodically from the right vehicle controller (VCRIGHT) is not received, indicating the VCRIGHT may be unavailable (MIA). | Vehicle functions that depend on the VCRIGHT may be unavailable or may not function as expected. | The vehicle controller does not receive one or more of the expected messages from the VCRIGHT within the expected time frame. | The vehicle controller starts receiving the expected messages from the VCRIGHT.
Tesla Model 3 | USM_a012 | USM_a012_CPUReset | CPU detected a reset.
Tesla Model 3 | USM_a234 | USM_a234_s8InitError | Alert indicating that there has been an init issue related to the sensor | Sensor function will be impaired, park assist features will be disabled. | When any error bit is set by the sensor | When the error condition is no longer present
Tesla Model 3 | USM_a247 | USM_a247_s8HwComErrDiagnostics | Alert containing diagnostic information for hardware and communication errors reported by the sensor
Tesla Model 3 | USM_a057 | USM_a057_HVP_MIA | One or more of the expected messages the electronic control unit (ECU) receives periodically from the high voltage processor (HVP) ECU is not received, indicating the HVP may be unavailable (MIA). | Vehicle may be unable to drive. Charging may be limited or unavailable. | One or more of the expected messages from the HVP ECU is not received. | The electronic control unit (ECU) starts receiving the expected messages from the HVP ECU.
Tesla Model 3 | USM_a224 | USM_a224_s10DebugEepromInvalid | Alert indicating that the sensor EEPROM is invalid
Tesla Model 3 | USM_a146 | USM_a146_s4HwError | Alert indicating that there has been a hardware issue related to the sensor | Sensor function will be impaired, park assist features will be disabled. | When the hardware error bit is set by the sensor | When the error condition is no longer present
Tesla Model 3 | USM_a139 | USM_a139_s9ComError | Alert indicating that there has been a communication issue related to the sensor | Sensor function will be impaired, park assist features will be disabled. | When the communication error bit is set by the sensor | When the error condition is no longer present
Tesla Model 3 | USM_a041 | USM_a041_HighCPULoad | CPU under heavy load.
Tesla Model 3 | USM_a103 | USM_a103_CP_MIA | One or more of the messages the vehicle controller receives periodically from the charge port (CP) electronic control unit (ECU) is not received, indicating the CP ECU may be unavailable (MIA). | Charging may not start or may be interrupted unexpectedly. | The vehicle controller does not receive one or more of the expected messages from the CP ECU within the expected time frame. | The vehicle controller starts receiving the expected messages from the CP ECU.
Tesla Model 3 | USM_a155 | USM_a155_s1OverTemp | Alert indicating that the sensor has exceeded the specified temperature limit | Sensor function will be impaired, park assist features will be disabled. | When the sensor is reporting a temperature greater than 85C | When the sensor is no longer over temperature
Tesla Model 3 | USM_a141 | USM_a141_s11ComError | Alert indicating that there has been a communication issue related to the sensor | Sensor function will be impaired, park assist features will be disabled. | When the communication error bit is set by the sensor | When the error condition is no longer present
Tesla Model 3 | USM_a245 | USM_a245_s6HwComErrDiagnostics | Alert containing diagnostic information for hardware and communication errors reported by the sensor
Tesla Model 3 | USM_a031 | USM_a031_UDSActive | A unified diagnostics services (UDS) request was made
Tesla Model 3 | USM_a147 | USM_a147_s5HwError | Alert indicating that there has been a hardware issue related to the sensor | Sensor function will be impaired, park assist features will be disabled. | When the hardware error bit is set by the sensor | When the error condition is no longer present
Tesla Model 3 | USM_a105 | USM_a105_TAS_MIA | One or more of the messages the vehicle controller receives periodically from the Tesla Air Suspension (TAS) electronic control unit (ECU) is not received, indicating the TAS ECU may be unavailable (MIA). | The air suspension may not function as expected. | One or more of the expected messages from the TAS ECU is not received. | The vehicle controller starts receiving the expected messages from the TAS ECU.
Tesla Model 3 | USM_a002 | USM_a002_PowerLossReset | Warns if the processor has experienced a reset due to power loss.
Tesla Model 3 | USM_a148 | USM_a148_s6HwError | Alert indicating that there has been a hardware issue related to the sensor | Sensor function will be impaired, park assist features will be disabled. | When the hardware error bit is set by the sensor | When the error condition is no longer present
Tesla Model 3 | USM_a213 | USM_a213_s11NearFieldDetected | Alert indicating that the sensor near field detection is active
Tesla Model 3 | USM_a221 | USM_a221_s7DebugEepromInvalid | Alert indicating that the sensor EEPROM is invalid
Tesla Model 3 | USM_a186 | USM_a186_s10Blocked | Alert indicating that the sensor is blocked | Sensor function will be impaired, park assist features will be disabled. | When the sensor has been detected as blocked | When the sensor is no longer blocked
Tesla Model 3 | USM_a231 | USM_a231_s5InitError | Alert indicating that there has been an init issue related to the sensor | Sensor function will be impaired, park assist features will be disabled. | When any error bit is set by the sensor | When the error condition is no longer present
Tesla Model 3 | USM_a029 | USM_a029_CoreDump | Indicates an exception occurred and core dump data is present.
Tesla Model 3 | USM_a109 | USM_a109_RCM_MIA | One or more of the messages the vehicle controller receives periodically from the Restraint Control Module (RCM) is not received, indicating the RCM may be unavailable (MIA). | Vehicle functions that depend on the RCM may be unavailable or may not function as expected. | The vehicle controller does not receive one or more of the expected messages from the RCM within the expected time frame. | The vehicle controller starts receiving the expected messages from the RCM.
Tesla Model 3 | USM_a246 | USM_a246_s7HwComErrDiagnostics | Alert containing diagnostic information for hardware and communication errors reported by the sensor
Tesla Model 3 | USM_a094 | USM_a094_EPAS3P_MIA | One or more of the messages the vehicle controller receives periodically from the Primary Electronic Power-Assisted Steering (EPAS3P) electronic control unit (ECU) is not received, indicating the EPAS3P ECU may be unavailable (MIA). | Vehicle functions that depend on the EPAS3P may be unavailable or may not function as expected. | One or more of the expected messages from the EPAS3P ECU is not received. | The vehicle controller starts receiving the expected messages from the EPAS3P ECU.
Tesla Model 3 | USM_a206 | USM_a206_s4NearFieldDetected | Alert indicating that the sensor near field detection is active
Tesla Model 3 | USM_a149 | USM_a149_s7HwError | Alert indicating that there has been a hardware issue related to the sensor | Sensor function will be impaired, park assist features will be disabled. | When the hardware error bit is set by the sensor | When the error condition is no longer present
Tesla Model 3 | USM_a227 | USM_a227_s1InitError | Alert indicating that there has been an init issue related to the sensor | Sensor function will be impaired, park assist features will be disabled. | When any error bit is set by the sensor | When the error condition is no longer present
Tesla Model 3 | USM_a095 | USM_a095_CHG_MIA | One or more of the messages the vehicle controller receives periodically from the onboard charger (CHG) electronic control unit (ECU) is not received, indicating the CHG ECU may be unavailable (MIA). | Charging may not start or may be interrupted unexpectedly. | The vehicle controller does not receive one or more of the expected messages from the CHG ECU within the expected time frame. | The vehicle controller starts receiving the expected messages from the CHG ECU.
Tesla Model 3 | USM_a099 | USM_a099_PARK_MIA | One or more expected Controller Area Network (CAN) messages from the Park Assist (PARK) electronic control unit (ECU) was not received. Autopark and Summon functions may be unavailable, or their performance may be affected. | Autopark and Summon functions may be unavailable, or their performance may be affected. | An expected CAN message from the Park Assist (PARK) electronic control unit (ECU) has not been received within the expected timeout, or the message drop rate is too high while the park assist ECU is CAN active. The PARK ECU is considered CAN active when VCFRONT_chGoToSleep is 0 AND VCFRONT_parkLVState is LV_ON. | All expected CAN messages from the Park Assist (PARK) electronic control unit (ECU) are received, or the PARK ECU is CAN inactive.
Tesla Model 3 | USM_a137 | USM_a137_s7ComError | Alert indicating that there has been a communication issue related to the sensor | Sensor function will be impaired, park assist features will be disabled. | When the communication error bit is set by the sensor | When the error condition is no longer present
Tesla Model 3 | USM_a013 | USM_a013_AlertManagerFault | Alert Manager encountered an internal processing error.
Tesla Model 3 | USM_a150 | USM_a150_s8HwError | Alert indicating that there has been a hardware issue related to the sensor | Sensor function will be impaired, park assist features will be disabled. | When the hardware error bit is set by the sensor | When the error condition is no longer present
Tesla Model 3 | USM_a230 | USM_a230_s4InitError | Alert indicating that there has been an init issue related to the sensor | Sensor function will be impaired, park assist features will be disabled. | When any error bit is set by the sensor | When the error condition is no longer present
Tesla Model 3 | USM_a249 | USM_a249_s10HwComErrDiagnostics | Alert containing diagnostic information for hardware and communication errors reported by the sensor
Tesla Model 3 | USM_a151 | USM_a151_s9HwError | Alert indicating that there has been a hardware issue related to the sensor | Sensor function will be impaired, park assist features will be disabled. | When the hardware error bit is set by the sensor | When the error condition is no longer present
Tesla Model 3 | USM_a243 | USM_a243_s4HwComErrDiagnostics | Alert containing diagnostic information for hardware and communication errors reported by the sensor
Tesla Model 3 | USM_a118 | USM_a118_VCFRONT_MIA | One or more of the messages the vehicle controller receives periodically from the front vehicle controller (VCFRONT) is not received, indicating the VCFRONT may be unavailable (MIA). | Vehicle functions that depend on the VCFRONT may be unavailable or may not function as expected. | The vehicle controller does not receive one or more of the expected messages from the VCFRONT within the expected time frame. | The vehicle controller starts receiving the expected messages from the VCFRONT.
Tesla Model 3 | USM_a237 | USM_a237_s11InitError | Alert indicating that there has been an init issue related to the sensor | Sensor function will be impaired, park assist features will be disabled. | When any error bit is set by the sensor | When the error condition is no longer present
Tesla Model 3 | USM_a216 | USM_a216_s2DebugEepromInvalid | Alert indicating that the sensor EEPROM is invalid
Tesla Model 3 | USM_a063 | USM_a063_SwitchFault | An issue with a switch has been detected.
Tesla Model 3 | USM_a030 | USM_a030_ECULogUploadRequest | Triggers on board diagnostics service to upload log buffer.
Tesla Model 3 | USM_a096 | USM_a096_OCS1P_MIA | One or more of the messages the vehicle controller receives periodically from the 1st row passenger occupancy classification system (OCS1P) electronic control unit (ECU) is not received, indicating the OCS1P ECU may be unavailable (MIA). | Vehicle functions that depend on the OCS1P may be unavailable or may not function as expected. | One or more of the expected messages from the OCS1P ECU is not received. | The vehicle controller starts receiving the expected messages from the OCS1P ECU.
Tesla Model 3 | USM_a100 | USM_a100_CANbus_MIA | More than half of the ECUs on a either the VEH or PARTY bus are missing more than half their messages while the bus should be active | Vehicle functionality may be degraded. | If 50% or more of the ECUs the local ECUs listens to are MIA, and the local ECU receives from more than 3 ECUs on this bus. An ECU is MIA if more than 50% of its messages are MIA and that ECU is considered CAN active (see specific ECU's MIA alert for CAN active conditions). | setCondition is no longer true.
Tesla Model 3 | USM_a143 | USM_a143_s1HwError | Alert indicating that there has been a hardware issue related to the sensor | Sensor function will be impaired, park assist features will be disabled. | When the hardware error bit is set by the sensor | When the error condition is no longer present
Tesla Model 3 | USM_a244 | USM_a244_s5HwComErrDiagnostics | Alert containing diagnostic information for hardware and communication errors reported by the sensor
Tesla Model 3 | USM_a006 | USM_a006_CANTX_cyclicError | An error has been detected within the CANTX cyclic dispatcher generated code. Used by engineering to debug.
Tesla Model 3 | USM_a165 | USM_a165_s11OverTemp | Alert indicating that the sensor has exceeded the specified temperature limit | Sensor function will be impaired, park assist features will be disabled. | When the sensor is reporting a temperature greater than 85C | When the sensor is no longer over temperature
Tesla Model 3 | USM_a114 | USM_a114_ESP_MIA | One or more expected Controller Area Network (CAN) messages from the Electronic Stability Program (ESP) electronic control unit (ECU) was not received. Stability and traction control functions may be unavailable, or their performance may be affected. | Stability and traction control functions may be unavailable, or their performance may be affected. | An expected CAN message from the Electronic Stability Program (ESP) electronic control unit (ECU) has not been received within the expected timeout, or the message drop rate is too high while the ESP is CAN active. The ESP is considered CAN active when VCFRONT_privateGoToSleep is 0 AND VCFRONT_espLVState is LV_ON. | All expected CAN messages from the Electronic Stability Program (ESP) electronic control unit (ECU) are received, or the ESP ECU is CAN inactive.
Tesla Model 3 | USM_a187 | USM_a187_s11Blocked | Alert indicating that the sensor is blocked | Sensor function will be impaired, park assist features will be disabled. | When the sensor has been detected as blocked | When the sensor is no longer blocked
Tesla Model 3 | USM_a232 | USM_a232_s6InitError | Alert indicating that there has been an init issue related to the sensor | Sensor function will be impaired, park assist features will be disabled. | When any error bit is set by the sensor | When the error condition is no longer present
Tesla Model 3 | USM_a236 | USM_a236_s10InitError | Alert indicating that there has been an init issue related to the sensor | Sensor function will be impaired, park assist features will be disabled. | When any error bit is set by the sensor | When the error condition is no longer present
Tesla Model 3 | USM_a182 | USM_a182_s6Blocked | Alert indicating that the sensor is blocked | Sensor function will be impaired, park assist features will be disabled. | When the sensor has been detected as blocked | When the sensor is no longer blocked
Tesla Model 3 | USM_a241 | USM_a241_s2HwComErrDiagnostics | Alert containing diagnostic information for hardware and communication errors reported by the sensor
Tesla Model 3 | USM_a160 | USM_a160_s6OverTemp | Alert indicating that the sensor has exceeded the specified temperature limit | Sensor function will be impaired, park assist features will be disabled. | When the sensor is reporting a temperature greater than 85C | When the sensor is no longer over temperature
Tesla Model 3 | USM_a156 | USM_a156_s2OverTemp | Alert indicating that the sensor has exceeded the specified temperature limit | Sensor function will be impaired, park assist features will be disabled. | When the sensor is reporting a temperature greater than 85C | When the sensor is no longer over temperature
Tesla Model 3 | USM_a060 | USM_a060_engineeringBuild | The software installed on the vehicle is intended for engineering use and development purposes only. The vehicle software may have some expected features disabled for testing purposes, or include new features whose function is not yet fully validated. If this alert is present on a production vehicle (not reserved for testing purposes), the vehicle software should be updated to a production version immediately.
Tesla Model 3 | USM_a183 | USM_a183_s7Blocked | Alert indicating that the sensor is blocked | Sensor function will be impaired, park assist features will be disabled. | When the sensor has been detected as blocked | When the sensor is no longer blocked
Tesla Model 3 | USM_a225 | USM_a225_s11DebugEepromInvalid | Alert indicating that the sensor EEPROM is invalid
Tesla Model 3 | USM_a177 | USM_a177_s1Blocked | Alert indicating that the sensor is blocked | Sensor function will be impaired, park assist features will be disabled. | When the sensor has been detected as blocked | When the sensor is no longer blocked
Tesla Model 3 | USM_a022 | USM_a022_TaskInitError | If a task failed to initialize.
Tesla Model 3 | USM_a154 | USM_a154_s12HwError | Alert indicating that there has been a hardware issue related to the sensor | Sensor function will be impaired, park assist features will be disabled. | When the hardware error bit is set by the sensor | When the error condition is no longer present
Tesla Model 3 | USM_a181 | USM_a181_s5Blocked | Alert indicating that the sensor is blocked | Sensor function will be impaired, park assist features will be disabled. | When the sensor has been detected as blocked | When the sensor is no longer blocked
Tesla Model 3 | USM_a107 | USM_a107_BMS_MIA | One or more of the messages the vehicle controller receives periodically from the high voltage (HV) Battery Management System (BMS) electronic control unit (ECU) is not received, indicating the BMS ECU may be unavailable (MIA). | The vehicle may be unable to drive or charge. | The vehicle controller does not receive one or more of the expected messages from the HVBMS ECU within the expected time frame. | The vehicle controller starts receiving the expected messages from the HVBMS ECU.
Tesla Model 3 | USM_a189 | USM_a189_s1Disconnected | Alert indicating that the sensor is disconnected | Park assist features will be disabled. | When the sensor is disconnected | When the sensor has been reconnected
Tesla Model 3 | USM_a178 | USM_a178_s2Blocked | Alert indicating that the sensor is blocked | Sensor function will be impaired, park assist features will be disabled. | When the sensor has been detected as blocked | When the sensor is no longer blocked
Tesla Model 3 | USM_a242 | USM_a242_s3HwComErrDiagnostics | Alert containing diagnostic information for hardware and communication errors reported by the sensor
Tesla Model 3 | USM_a059 | USM_a059_inputResistanceHigh | A large voltage drop is detected in the input power to the vehicle controller, indicating the resistance on the input power feed to the vehicle controller is higher than expected. | The vehicle controller may be unavailable due to lack of adequate input power, limiting vehicle functionality or making the vehicle inoperable, with at least one other alert specific to that condition present. | Left vehicle controller (VCLEFT) / Right vehicle controller (VCRIGHT): Estimated resistance exceeds 500mOhm when input current is under 15A, and exceeds 50mOhm when input current is over 15A. Front vehicle controller (VCFRONT): Estimated resistance exceeds 100mOhm when input current from the power conversion system (PCS) is under 10A, and exceeds 20mOhm when input current from the PCS is over 10A. | VCLEFT/VCRIGHT: Estimated resistance is less than 500mOhm when input current is under 15A, and is less than 50mOhm when input current is over 15A. VCFRONT: Estimated resistance is less than 100mOhm when input current from PCS is under 10A, and is less than 20mOhm when input current from the PCS is over 10A.
Tesla Model 3 | USM_a058 | USM_a058_inputRHighSyncDebug | Voltage drop on input power is high
Tesla Model 3 | USM_a200 | USM_a200_s12Disconnected | Alert indicating that the sensor is disconnected | Park assist features will be disabled. | When the sensor is disconnected | When the sensor has been reconnected
Tesla Model 3 | USM_a110 | USM_a110_GTW_MIA | One or more expected Controller Area Network (CAN) messages from the vehicle gateway (GTW) was not received. Vehicle functions that depend on CAN messages from the GTW may be unavailable, or their performance may be affected. | Vehicle functions that depend on CAN messages from the vehicle gateway (GTW) may be unavailable, or their performance may be affected. | An expected CAN message from the vehicle gateway (GTW) has not been received within the expected timeout, or the message drop rate is too high while the GTW is CAN active. The GTW is considered CAN active when VCFRONT_vehGoToSleep is 0. | All expected CAN messages from the vehicle gateway (GTW) are received, or the GTW is CAN inactive.
Tesla Model 3 | USM_a101 | USM_a101_PM_MIA | One or more of the messages the vehicle controller receives periodically from the Pedal Monitor (PM) electronic control unit (ECU) is not received, indicating the PM ECU may be unavailable (MIA). | Vehicle speed and power may be limited. | One or more of the expected messages from the PM ECU is not received. | The vehicle controller starts receiving the expected messages from the PM ECU.
Tesla Model 3 | USM_a180 | USM_a180_s4Blocked | Alert indicating that the sensor is blocked | Sensor function will be impaired, park assist features will be disabled. | When the sensor has been detected as blocked | When the sensor is no longer blocked
Tesla Model 3 | USM_a119 | USM_a119_SCCM_MIA | One or more of the messages the vehicle controller receives periodically from the Steering Column Control Module (SCCM) is not received, indicating the SCCM may be unavailable (MIA). | Vehicle may be unable to shift between drive modes. | One or more of the expected messages from the SCCM is not received. | The vehicle controller starts receiving the expected messages from the SCCM.
Tesla Model 3 | USM_a159 | USM_a159_s5OverTemp | Alert indicating that the sensor has exceeded the specified temperature limit | Sensor function will be impaired, park assist features will be disabled. | When the sensor is reporting a temperature greater than 85C | When the sensor is no longer over temperature
Tesla Model 3 | USM_a179 | USM_a179_s3Blocked | Alert indicating that the sensor is blocked | Sensor function will be impaired, park assist features will be disabled. | When the sensor has been detected as blocked | When the sensor is no longer blocked
Tesla Model 3 | USM_a005 | USM_a005_CANTXError | An error has been detected with CAN transmission. Used by engineering to debug.
Tesla Model 3 | USM_a162 | USM_a162_s8OverTemp | Alert indicating that the sensor has exceeded the specified temperature limit | Sensor function will be impaired, park assist features will be disabled. | When the sensor is reporting a temperature greater than 85C | When the sensor is no longer over temperature
Tesla Model 3 | USM_a015 | USM_a015_NVMMError | An issue is indicated from the non-volatile memory manager.
Tesla Model 3 | USM_a042 | USM_a042_HighStackUsage | High stack memory usage was detected
Tesla Model 3 | USM_a046 | USM_a046_Task1000msError | Debug information for 1000ms task errors.
Tesla Model 3 | USM_a134 | USM_a134_s4ComError | Alert indicating that there has been a communication issue related to the sensor | Sensor function will be impaired, park assist features will be disabled. | When the communication error bit is set by the sensor | When the error condition is no longer present
Tesla Model 3 | USM_a218 | USM_a218_s4DebugEepromInvalid | Alert indicating that the sensor EEPROM is invalid
Tesla Model 3 | USM_a207 | USM_a207_s5NearFieldDetected | Alert indicating that the sensor near field detection is active
Tesla Model 3 | USM_a222 | USM_a222_s8DebugEepromInvalid | Alert indicating that the sensor EEPROM is invalid
Tesla Model 3 | USM_a233 | USM_a233_s7InitError | Alert indicating that there has been an init issue related to the sensor | Sensor function will be impaired, park assist features will be disabled. | When any error bit is set by the sensor | When the error condition is no longer present
Tesla Model 3 | USM_a240 | USM_a240_s1HwComErrDiagnostics | Alert containing diagnostic information for hardware and communication errors reported by the sensor
Tesla Model 3 | USM_a098 | USM_a098_DIR_MIA | One or more of the messages the vehicle controller receives periodically from the rear drive inverter (DIR) electronic control unit (ECU) is not received, indicating the DIR ECU may be unavailable (MIA). | Vehicle speed and power may be limited. | One or more of the expected messages from the DIR ECU is not received. | The vehicle controller starts receiving the expected messages from the DIR ECU.
Tesla Model 3 | USM_a043 | USM_a043_Task1msError | Debug information for 1ms task errors.
Tesla Model 3 | USM_a203 | USM_a203_s1NearFieldDetected | Alert indicating that the sensor near field detection is active
Tesla Model 3 | USM_a252 | USM_a252_anyComErrorSet | Alert indicating at least 1 of the 12 fascia ultrasonic sensors has a communication error set
Tesla Model 3 | USM_a133 | USM_a133_s3ComError | Alert indicating that there has been a communication issue related to the sensor | Sensor function will be impaired, park assist features will be disabled. | When the communication error bit is set by the sensor | When the error condition is no longer present
Tesla Model 3 | USM_a104 | USM_a104_DAS_MIA | One or more of the expected CAN messages from DAS were not received.
Tesla Model 3 | USM_a202 | USM_a202_e52417Fault | Unexpected fault in a E52417 device | Corrupted data for E52417 devices | The E52417 device is reporting a fault condition | All unexpected faults have cleared
Tesla Model 3 | VCFRONT_a187 | VCFRONT_a187_busesNotSleeping | The vehicle cannot enter sleep state due to some electronic control units (ECUs) not going quiet on one or more of the Controller Area Network (CAN) buses. | The vehicle state of charge (SOC) may decrease faster than expected because the vehicle is not going to sleep. | Exiting SLEEP_STANDBY vehicle state without successfully putting Controller Area Network (CAN) buses to sleep. | Vehicle successfully sleeps.
Tesla Model 3 | VCFRONT_a345 | VCFRONT_a345_epas3pFastTripSlope | The front vehicle controller (VCFRONT) detects the electrical current flowing through the primary electronic power assisted steering (EPAS3P) eFuse has equaled or exceeded a current slope value (rate of change) of 120A per millisecond. | The eFuse circuit may open (trip), interrupting power supply to the EPAS3P and making power steering limited or unavailable. | The EPAS3P eFuse current slope value equals or exceeds 120A per millisecond. | The EPAS3P eFuse current slope value is below 120A per millisecond.
Tesla Model 3 | VCFRONT_a291 | VCFRONT_a291_rightFogLightFault | The vehicle controller detects a condition affecting the front right fog light. | The front right fog light may not produce light or may not function as expected. | The vehicle controller detects that the front right fog light high side driver (HSD) reports one of the following: (1) a current draw below the minimum threshold (open circuit); (2) a current draw above the maximum threshold (short circuit). | The vehicle controller detects that the front right fog light high side driver (HSD) reports a current draw between the minimum and maximum expected thresholds while the light is turned on.
Tesla Model 3 | VCFRONT_a109 | VCFRONT_a109_RCM_MIA | One or more of the messages the vehicle controller receives periodically from the Restraint Control Module (RCM) is not received, indicating the RCM may be unavailable (MIA). | Vehicle functions that depend on the RCM may be unavailable or may not function as expected. | The vehicle controller does not receive one or more of the expected messages from the RCM within the expected time frame. | The vehicle controller starts receiving the expected messages from the RCM.
Tesla Model 3 | VCFRONT_a192 | VCFRONT_a192_vehicleLoadShed | The low voltage (LV) battery is no longer supported by the power conversion system (PCS). The vehicle low voltage electrical system needs to shed electrical loads by cutting power to some systems / electronic control units (ECUs) | Lead acid: Convenience features such as seat heaters, auxiliary ports, and HVAC will no longer be available. Li-ion: All nonessential features / components will no longer be available, with support reserved for critical functions like operating doors, windows, exterior lights, and front trunk (frunk). | Lead acid: low voltage (LV) battery voltage below 12.2V while high voltage (HV) support from the power conversion system (PCS) is requested; Li-ion: low voltage (LV) battery is not supported by the power conversion system (PCS), or the vehicle has experienced a crash event | Lead acid: low voltage (LV) battery voltage above 12.9V and high voltage (HV) state is up; Li-ion: low voltage (LV) battery is supported by the power conversion system (PCS) or, in the case of a crash, the Unified Diagnostic Services (UDS) routine is run successfully
Tesla Model 3 | VCFRONT_a103 | VCFRONT_a103_CP_MIA | One or more of the messages the vehicle controller receives periodically from the charge port (CP) electronic control unit (ECU) is not received, indicating the CP ECU may be unavailable (MIA). | Charging may not start or may be interrupted unexpectedly. | The vehicle controller does not receive one or more of the expected messages from the CP ECU within the expected time frame. | The vehicle controller starts receiving the expected messages from the CP ECU.
Tesla Model 3 | VCFRONT_a320 | VCFRONT_a320_pcsOvertempMax | The front vehicle controller (VCFRONT) detects the power conversion system (PCS) eFuse temperature equals or exceeds 100 degrees C.
Tesla Model 3 | VCFRONT_a176 | VCFRONT_a176_vehicleInSelfTest | The vehicle is in a self-test state, which typically indicates a self-test of a vehicle component, system, or functionality is running. Some functions will be inhibited, and some non-standard behaviors will occur. | Some functions will be inhibited, and some non-standard behaviors will occur. | The vehicle is in a self-test state. | All active self-tests are completed.
Tesla Model 3 | VCFRONT_a376 | VCFRONT_a376_controllerWakeupDebug | Debug Data capture event on front controller wakeup.
Tesla Model 3 | VCFRONT_a310 | VCFRONT_a310_vcleftOvertempSlope | The front vehicle controller (VCFRONT) detects the left vehicle controller (VCLEFT) eFuse temperature value has increased more than 10 degrees C per second.
Tesla Model 3 | VCFRONT_a244 | VCFRONT_a244_sleepBypassFault | The front vehicle controller (VCFRONT) detects a condition affecting the Sleep Bypass Buck Converter circuit, preventing the vehicle from sleeping. | The vehicle is unable to sleep and will consume more energy when idle, possibly becoming unresponsive / not waking as expected. | The output voltage measured by the VCFRONT from the Sleep Bypass Buck Converter is too low to support loads during vehicle sleep. | The output voltage measured by the VCFRONT from the Sleep Bypass Buck Converter is within the expected operational voltage range.
Tesla Model 3 | VCFRONT_a252 | VCFRONT_a252_controllerWakeup | Data capture event on front controller wakeup.
Tesla Model 3 | VCFRONT_a578 | VCFRONT_a578_vbatFusedLowCurrentFeedEFuseTrip | The front vehicle controller (VCFRONT) detects an eFuse overcurrent event (or a trip) on the vehicle battery (VBAT) fused low current circuit.
Tesla Model 3 | VCFRONT_a385 | VCFRONT_a385_ccRightExvWarning | The right cabin condenser EXV's motor driver has reported a warning.
Tesla Model 3 | VCFRONT_a451 | VCFRONT_a451_refrigerantNotCommissioned | The refrigerant system has not been commissioned or has been decommissioned by the Thermal Fill Drain service routine. | Powertrain and HVAC performance will be limited, the compressor will be limited to 2000rpm. | The Thermal Fill Drain service routine is run. | The Heat Pump Commissioning service routine is run.
Tesla Model 3 | VCFRONT_a346 | VCFRONT_a346_epas3sFastTripSlope | The front vehicle controller (VCFRONT) detects the electrical current flowing through the secondary electronic power assisted steering (EPAS3S) eFuse has equaled or exceeded a current slope value (rate of change) of 120A per millisecond. | The eFuse circuit may open (trip), interrupting power supply to EPAS3S and making power steering limited or unavailable. | The EPAS3S eFuse current slope value equals or exceeds 120A per millisecond. | The EPAS3S eFuse current slope value is below 120A per millisecond.
Tesla Model 3 | VCFRONT_a018 | VCFRONT_a018_TLVBMS_BrickUnderVoltageFault | A battery pack brick voltage is below the under voltage fault limit | Drive may be blocked | A battery pack brick voltage is below the under voltage fault limit for X duration (in seconds) | All battery pack brick voltages are above the under voltage fault limit
Tesla Model 3 | VCFRONT_a313 | VCFRONT_a313_epas3pOvertempSlope | The front vehicle controller (VCFRONT) detects the primary electronic power assisted steering (EPAS3P) eFuse temperature value has increased more than 10 degrees C per second.
Tesla Model 3 | VCFRONT_a245 | VCFRONT_a245_pump1EFuseFault | The front vehicle controller (VCFRONT) detects the pump 1 eFuse for the powertrain (PT) pump and condenser fan is open (tripped), interrupting electrical power supply to the PT pump and condenser fan. HVAC cabin cooling (air conditioning) and powertrain performance will be limited. | The PT pump and condenser fan will be unavailable. HVAC cabin cooling (air conditioning) and powertrain performance will be limited. | A condition detected by the pump 1 eFuse has caused the powertrain pump and condenser fan eFuse circuit to open (trip). | The pump 1 eFuse no longer detects a condition causing the PT pump and condenser fan eFuse circuit to open (trip).
Tesla Model 3 | VCFRONT_a528 | VCFRONT_a528_LVBatteryCommsDiscnctd | The low voltage (LV) battery is not communicating as expected, indicating a potential disconnection with the vehicle controller. | Loss of low voltage (LV) battery communication with vehicle controller, so the vehicle electrical system may only be supported via the power conversion system (PCS). | Electronic connector position assurance (ECPA) state is signal not available (SNA), or the intelligent battery sensor (IBS) is not functioning as expected and the low voltage battery management system (LVBMS) is not communicating (MIA). | LV battery communication with vehicle controller is restored.
Tesla Model 3 | VCFRONT_a293 | VCFRONT_a293_interiorFrunkLightFault | The vehicle controller detects a condition affecting the interior front trunk (or frunk) light. | The interior frunk light may not produce light or may not function as expected. | The vehicle controller detects that the interior frunk light high side driver (HSD) reports one of the following: (1) a current draw below the minimum threshold (open circuit); (2) a current draw above the maximum threshold (short circuit). | The vehicle controller detects that the interior frunk light high side driver (HSD) reports a current draw between the minimum and maximum expected thresholds while the light is turned on.
Tesla Model 3 | VCFRONT_a056 | VCFRONT_a056_TLVBMS_BmbVrefWarning | Indicates a Battery Monitoring Board (BMB) reference voltage was out of bounds
Tesla Model 3 | VCFRONT_a082 | VCFRONT_a082_VCRIGHT_IPC_MIA | One or more of the messages the vehicle controller receives periodically from the right vehicle controller (VCRIGHT) is not received over the interprocessor controller area network (IPC), indicating the VCRIGHT may be unavailable (MIA). | Vehicle functions that depend on the VCRIGHT may be unavailable or may not function as expected. | One or more of the expected messages from the VCRIGHT is not received over the IPC. | The vehicle controller starts receiving the expected messages from the VCRIGHT over the IPC.
Tesla Model 3 | VCFRONT_a100 | VCFRONT_a100_CANbus_MIA | More than half of the ECUs on a either the VEH or PARTY bus are missing more than half their messages while the bus should be active | Vehicle functionality may be degraded. | If 50% or more of the ECUs the local ECUs listens to are MIA, and the local ECU receives from more than 3 ECUs on this bus. An ECU is MIA if more than 50% of its messages are MIA and that ECU is considered CAN active (see specific ECU's MIA alert for CAN active conditions). | setCondition is no longer true.
Tesla Model 3 | VCFRONT_a514 | VCFRONT_a514_LVBMSFault_MOS_Open_cellUV | The low voltage battery management system (LVBMS) reports it has opened the low voltage (LV) battery internal protection transistor (MOSFET) after detecting a cell undervoltage condition. | The LV battery may be damaged and may be unable to support vehicle electrical systems. | The LVBMS detects a cell undervoltage condition affecting the LV battery. | The LVBMS reports the cell undervoltage condition is resolved and internal protection transistor (MOSFET) has been requested closed again.
Tesla Model 3 | VCFRONT_a301 | VCFRONT_a301_wipersFactoryDisabled | The wipers have been disabled while the vehicle is in Factory Mode. The wiper enable routine must be run to restore wiper function. | No wiper movement or function, even if wipers are connected. | The vehicle is in Factory Mode and no communication from the wipers over local interconnect network (LIN) has been detected for more than 1 second. | The routine to enable wiper function has been run.
Tesla Model 3 | VCFRONT_a234 | VCFRONT_a234_autopilot2EFuseFault | The front vehicle controller (VCFRONT) detects the Autopilot 2 eFuse has tripped (circuit opened). | Autopilot features are unavailable. | The Autopilot 2 eFuse high side driver (HSD) detects electrical current flow exceeding normal (expected operating) range, causing the Autopilot 2 eFuse circuit to open (trip). | VCFRONT detects the Autopilot 2 eFuse is no longer tripped (circuit is closed again).
Tesla Model 3 | VCFRONT_a235 | VCFRONT_a235_ptTempSnsIrrational | The front vehicle controller (VCFRONT) detects the powertrain coolant temperature sensor is reporting an incorrect value. | Powertrain performance may be limited. | There is an irrational difference between the powertrain coolant temperature sensor value and the drive inverter (DI) temperature sensor value. | The difference between the powertrain coolant temperature sensor value and the drive inverter (DI) temperature sensor value is nominal.
Tesla Model 3 | VCFRONT_a375 | VCFRONT_a375_refVoltageOutOfSpec | The reference voltage for the controller is outside of the tolerance band, reference voltage is the scaler for the rest of voltage readings.
Tesla Model 3 | VCFRONT_a386 | VCFRONT_a386_exvMotorWarning | The chiller EXV's motor driver has reported a warning.
Tesla Model 3 | VCFRONT_a556 | VCFRONT_a556_falseTriggerOfDiscnctdBatteryTest | The disconnected battery test was triggered falsely.
Tesla Model 3 | VCFRONT_a354 | VCFRONT_a354_windshieldCameraHeaterUndercurrent | Windshield Camera heater is drawing less current than expected, disabling the camera heater until the vehicle goes to sleep | The Windshield camera heater will be disabled until vehicle sleep | Windshield camera heater current is below the expected minimum value of 1.0A | This alert will clear when the vehicle goes to sleep
Tesla Model 3 | VCFRONT_a033 | VCFRONT_a033_TLVBMS_DchgCurrentLimitExceeded | LV System Discharge Current Limit Exceeded
Tesla Model 3 | VCFRONT_a348 | VCFRONT_a348_espFastTripSlope | The front vehicle controller (VCFRONT) detects the electrical current flowing through the electronic stability program (ESP) eFuse has equaled or exceeded a current slope value (rate of change) of 120A per millisecond. | The eFuse circuit may open (trip), interrupting power supply to ESP and making vehicle stability control limited. | The ESP eFuse current slope value equals or exceeds 120A per millisecond. | The ESP eFuse current slope value is below 120A per millisecond.
Tesla Model 3 | VCFRONT_a341 | VCFRONT_a341_vbatFusedFastTripOCMax | The front vehicle controller (VCFRONT) detects the electrical current flowing through the fused high current circuit eFuse has equaled or exceeded 100A during the previous 10 milliseconds. | The eFuse circuit may open (trip), interrupting power supply to the coolant pumps and condenser fan. HVAC cabin cooling (air conditioning) and powertrain performance may be limited. | The fused high current circuit eFuse current value equals or exceeds 100A during the previous 10 milliseconds. | The fused high current circuit eFuse current value remains below 100A during the subsequent 10 milliseconds.
Tesla Model 3 | VCFRONT_a188 | VCFRONT_a188_sleepFailed | The front vehicle controller was not able to go to sleep. | Higher SoC loss than expected, higher 12V draw than expected, possible unexpected alerts. | The front vehicle controller started sleep sequence but was aborted. | The front vehicle controller is able to successfully sleep.
Tesla Model 3 | VCFRONT_a004 | VCFRONT_a004_TLVBMS_NvmRegistrationError | Either or both the non-volatile memory (NVM) sets for pack data were not found or are invalid | If neither set of records is found, pack data will not be tracked in NVM. If only one set is found, NVM data will only ever be tracked for a single pack | Invalid NVM data is provided for either set of pack records | Valid NVM data is provided for both sets of pack records
Tesla Model 3 | VCFRONT_a165 | VCFRONT_a165_unxpctdEFuseLckout | The front vehicle controller (VCFRONT) detects an eFuse lockout is active (via voltage measurement of the lockout circuit) when the right vehicle controller (VCRIGHT) is not reporting an eFuse lockout is active. | If the eFuse lockout circuit is enabled unexpectedly, VCFRONT cannot enable or disable the low voltage (LV) power feed to other controllers. Vehicle features and functions relying on power supply via VCFRONT may be unavailable. Vehicle software updates may not complete successfully. | The VCFRONT detects voltage on the eFuse lockout circuit (nominal 5V on eFuse lockout circuit for 2 seconds) when VCRIGHT has not reported the lockout circuit as active. | The VCFRONT eFuse lockout circuit voltage measurement indicates an eFuse lockout is no longer active, and the VCRIGHT is not reporting an active eFuse lockout.
Tesla Model 3 | VCFRONT_a178 | VCFRONT_a178_compLiquidPumpOut | The refrigerant system has potentially detected liquid in the compressor and may attempt to perform liquid pump out routine
Tesla Model 3 | VCFRONT_a202 | VCFRONT_a202_pcsSelfTestFail | The front vehicle controller (VCFRONT) has detected a condition affecting the power conversion system (PCS) low voltage (LV) power feed circuit (eFuse). | The low voltage (LV) power feed circuit (eFuse) may be unable to regulate (turn on or off) the power supply to the PCS, which could make vehicle functions relying on the PCS limited or unavailable. | Required voltage conditions are not met during the self-test sequence. | Vehicle goes through a sleep cycle.
Tesla Model 3 | VCFRONT_a157 | VCFRONT_a157_louverBreakage | The vehicle controller detects the front louver, or active grill shutter (AGS), is unable to calibrate and traveled farther than the expected range without reaching the end stop, indicating the front louver may be damaged. | Cabin climate control system air conditioning may be limited or unavailable. Powertrain performance may be limited. | The front louver does not pass the calibration range check after 5 calibration cycles due to over-travel. | The front louver is able to calibrate and reach the targeted position.
Tesla Model 3 | VCFRONT_a012 | VCFRONT_a012_CPUReset | CPU detected a reset.
Tesla Model 3 | VCFRONT_a420 | VCFRONT_a420_holidayParty | Holiday party light show has been run
Tesla Model 3 | VCFRONT_a148 | VCFRONT_a148_thmlFanSoftStall | The vehicle controller detects the thermal fan motor is unable to reach the target RPM, which may prevent the thermal fan from running as expected. | Cabin climate control system air conditioning may be limited or unavailable. Powertrain performance may be limited. | The thermal fan motor is unable to reach the target RPM. | The thermal fan motor resets or reaches the target RPM.
Tesla Model 3 | VCFRONT_a302 | VCFRONT_a302_wiperCommError | The front vehicle controller detects a wiper module communication error, indicating the wiper module may be disconnected. | No wiper functionality. | The wiper module is powered for more than 500 ms and wiper communication errors over local interconnect network (LIN) are reported. | The wiper module communicates as expected over LIN.
Tesla Model 3 | VCFRONT_a105 | VCFRONT_a105_TAS_MIA | One or more of the messages the vehicle controller receives periodically from the Tesla Air Suspension (TAS) electronic control unit (ECU) is not received, indicating the TAS ECU may be unavailable (MIA). | The air suspension may not function as expected. | One or more of the expected messages from the TAS ECU is not received. | The vehicle controller starts receiving the expected messages from the TAS ECU.
Tesla Model 3 | VCFRONT_a384 | VCFRONT_a384_ccLeftExvWarning | The left cabin condenser EXV's motor driver has reported a warning.
Tesla Model 3 | VCFRONT_a084 | VCFRONT_a084_TPMS_MIA | One or more of the expected CAN messages from TPMS were not received.
Tesla Model 3 | VCFRONT_a169 | VCFRONT_a169_hcmPhaseEnableFail | The headlamp control module has detected an electrical problem. | One or both headlamps may not function. | A phase in the left or right headlamp module is not enabling. | The phase has enabled successfully.
Tesla Model 3 | VCFRONT_a537 | VCFRONT_a537_lccExvNotNominal | The LCC EXV's motor is unable to detect its endstop.
Tesla Model 3 | VCFRONT_a123 | VCFRONT_a123_pumpPtICLatchFault | The front vehicle controller (VCFRONT) detects the LV8907 integrated circuit on the powertrain pump is experiencing an electrical condition (short or disconnect), which may prevent the powertrain pump from running as expected. | Powertrain performance may be limited. | The LV8907 integrated circuit on the powertrain pump motor experiences an electrical condition (short or disconnect) that prevents the motor controller from driving the motor. | The LV8907 integrated circuit on the powertrain pump motor resets or no longer experiences an electrical condition (short or disconnect) that prevents the motor controller from driving the motor.
Tesla Model 3 | VCFRONT_a448 | VCFRONT_a448_gtwSteeringBtnReset | Gateway has been reset from the steering wheel buttons
Tesla Model 3 | VCFRONT_a008 | VCFRONT_a008_TLVBMS_ResetNeededForNvmPackSwap | A pack serial number (SN) change has been detected which requires an ECU reset to re-initialize data from non-volatile memory (NVM) | The NVM data used during initialization may not match with the swapped pack. Pack vitals, such as State of Charge, may be inaccurate | A valic pack SN has been read with does not match the pack SN associated with the NVM data used after ECU reset | The NVM data used after ECU reset has an associated pack SN matching that of the installed pack
Tesla Model 3 | VCFRONT_a052 | VCFRONT_a052_TLVBMS_BmbCommunication | A communication interruption has been detected in the Battery Monitoring Board (BMB) chain | May indicate a loss of BMB sensor data | A communication issue with the BMB daisy chain is detected | No communication issues with the BMB daisy chain have been detected
Tesla Model 3 | VCFRONT_a314 | VCFRONT_a314_epas3sOvertempSlope | The front vehicle controller (VCFRONT) detects the secondary electronic power assisted steering (EPAS3S) eFuse temperature value has increased more than 10 degrees C per second.
Tesla Model 3 | VCFRONT_a317 | VCFRONT_a317_vbatFusedOvertempSlope | The front vehicle controller (VCFRONT) detects the fused high current circuit eFuse temperature value has increased more than 10 degrees C per second.
Tesla Model 3 | VCFRONT_a294 | VCFRONT_a294_leftSideRepeaterLightFault | The vehicle controller detects a condition affecting the left side repeater light. | When the left turn indicator is on, the left side repeater light may blink at double the normal speed, may not produce light, and/or may not function as expected. | The vehicle controller detects that the left side repeater light high side driver (HSD) reports one of the following: (1) a current draw below the minimum threshold (open circuit); (2) a current draw above the maximum threshold (short circuit). | The vehicle controller detects that the left side repeater light high side driver (HSD) reports a current draw between the minimum and maximum expected thresholds while the light is turned on.
Tesla Model 3 | VCFRONT_a562 | VCFRONT_a562_LVBMSModuleOvertemperature | The Low Voltage Battery Management System (LVBMS) detects that the low voltage (LV) battery pack is experiencing high temperatures. | The low voltage (LV) battery may show degraded performance or become unavailable due to high temperatures. | The LVBMS module temperature has reached 60 deg C for 1 second. | The LVBMS is no longer reporting a high LV battery pack module temperature.
Tesla Model 3 | VCFRONT_a342 | VCFRONT_a342_vcleftFastTripSlope | The front vehicle controller (VCFRONT) detects the electrical current flowing through the left vehicle controller (VCLEFT) eFuse has equaled or exceeded a current slope value (rate of change) of 120A per millisecond. | The eFuse circuit may open (trip), interrupting power supply to VCLEFT and making VCLEFT unavailable. | The VCLEFT eFuse current slope value equals or exceeds 120A per millisecond. | The VCLEFT eFuse current slope value is below 120A per millisecond.
Tesla Model 3 | VCFRONT_a140 | VCFRONT_a140_coolantTempPtSns | The front vehicle controller (VCFRONT) detects the powertrain coolant loop inlet temperature sensor is experiencing an electrical condition (short or disconnect). | Powertrain performance may be limited. | The powertrain coolant loop inlet temperature sensor reads a power rail or ground reference voltage. | The powertrain coolant loop inlet temperature sensor no longer reads a power rail or ground reference voltage.
Tesla Model 3 | VCFRONT_a279 | VCFRONT_a279_refrigLiquidTempSns | The vehicle controller detects the refrigerant liquid temperature sensor is experiencing an electrical condition (short or disconnect). | Cabin climate control system air conditioning and heating may be limited or unavailable. Powertrain performance may be limited. | The refrigerant liquid temperature sensor reads a power rail or ground reference voltage. | The refrigerant liquid temperature sensor no longer reads a power rail or ground reference voltage.
Tesla Model 3 | VCFRONT_a259 | VCFRONT_a259_12vVoltageDropOnHighLoadCurrent | The vehicle controller detects the low voltage (LV) battery voltage is lower than expected during a precharge event. When this occurs too many times, separate alerts will also be present to indicate precharging the high voltage (HV) bus may not succeed and the LV battery may need replacement. | The LV battery may be unable to support vehicle electrical systems, including precharging the high voltage (HV) bus. | An instant resistance check of the LV battery connections to the vehicle controller does not succeed (does not return a healthy result). Alert log signal data should provide more information on specifics, including load current, LV battery temperature, and any detected voltage dip. | Clears automatically.
Tesla Model 3 | VCFRONT_a032 | VCFRONT_a032_TLVBMS_ChargeCurrentLimitExceeded | LV System Charge Current Limit Exceeded
Tesla Model 3 | VCFRONT_a360 | VCFRONT_a360_ungracefulAccPlusExit | A sudden transition out of Accessory Plus state was requested, where entertainment and media may have been actively used while in Park (including Arcade Mode or Theater Mode). Drive will be unavailable for 10 seconds while the vehicle transitions to ensure that adequate electrical power is available to enter Drive and avoid accidental entry into Drive as the brake pedal may have been recently used for gaming. | The vehicle will not enter Drive state for 10 seconds. | The low voltage (LV) battery may have become unsupported and not have sufficient energy, or the high voltage (HV) battery state of charge (SOC) is too low, to immediately support drive on sudden request to exit an accessory state (for entertainment and media while parked) and drive the vehicle. | Clears automatically 10 seconds after exiting accessory state.
Tesla Model 3 | VCFRONT_a466 | VCFRONT_a466_highFlowIndexLowSubcoolFlagged | The vehicle controller detects a discrepancy in the estimated refrigerant flow rates between the A/C compressor and recirculation electronic expansion valve (EXV) as the estimated refrigerant flow index is higher than expected while the subcool is low. | Cabin climate control system air conditioning and heating may be limited or unavailable. Battery heating and cooling performance may be limited. | The estimated refrigerant flow index is above the expected level, and the subcool is low. | Clears automatically when vehicle is asleep.
Tesla Model 3 | VCFRONT_a517 | VCFRONT_a517_hibernationRecovery | The vehicle is attempting to recover from a deep sleep. If the vehicle does not begin charging, the vehicle will reenter deep sleep after 10 minutes. | Vehicle requires charging before it can be recovered from deep sleep. Until adequately charged, the vehicle will only wake from deep sleep via a trunk button press or when external voltage is applied to the frunk access posts. | The vehicle is in Transport Mode, the high voltage (HV) battery state of charge (SOC) is low, and the user attempts to interact with the vehicle. | HV battery SOC is above 20% and/or vehicle exits Transport Mode.
Tesla Model 3 | VCFRONT_a088 | VCFRONT_a088_DIRER_MIA | One or more of the messages the vehicle controller receives periodically from the rear right drive inverter (DIRER) is not received, indicating the DIRER may be unavailable (MIA). | Vehicle speed and power may be limited. | One or more of the expected messages from the DIRER is not received. | The vehicle controller starts receiving the expected messages from the DIRER.
Tesla Model 3 | VCFRONT_a091 | VCFRONT_a091_CMPD_MIA | One or more of the messages the vehicle controller receives periodically from the heat pump system compressor (CMPD) electronic control unit (ECU) is not received, indicating the CMPD ECU may be unavailable (MIA). | The HVAC system may be unavailable or may not function as expected. | One or more of the expected messages from the CMPD ECU is not received. | The vehicle controller starts receiving the expected messages from the CMPD ECU.
Tesla Model 3 | VCFRONT_a212 | VCFRONT_a212_IBSOverTemp | The intelligent battery sensor (IBS) is reporting a temperature value over 80 degrees C. | The IBS may be unavailable, or may not function as expected. Operating at high temperatures will contribute to accelerated low voltage (LV) battery degradation. If the measured temperature is inaccurate due to IBS issues, the LV battery's temperature-compensated voltage target may be lower than expected, also contributing to accelerated degradation. | The measured IBS temperature is greater than 80 degrees C. | The measured IBS temperature is less than 80 degrees C.
Tesla Model 3 | VCFRONT_a326 | VCFRONT_a326_vcleftSlowTripOC | The front vehicle controller (VCFRONT) detects the average electrical current flowing through the left vehicle controller (VCLEFT) eFuse during the previous 1 second has exceeded 90A.
Tesla Model 3 | VCFRONT_a168 | VCFRONT_a168_hcmShortToVBAT | The headlamp control module has detected an electrical problem. | One or both headlamps may not function. | A short to VBAT is detected in the left or right headlamp module. | A short to VBAT is no longer detected.
Tesla Model 3 | VCFRONT_a476 | VCFRONT_a476_LVBMSMIA | One or more of the messages the vehicle controller receives periodically from the Low Voltage Battery Management System (LVBMS) is not received, indicating the LVBMS may be unavailable (MIA). | Vehicle functions that depend on the low voltage battery controllers may be unavailable or may not function as expected. | The vehicle controller does not receive one or more of the expected messages from LVBMS within the expected time frame over the local interconnect network (LIN). | The vehicle controller starts receiving the expected messages from LVBMS over LIN.
Tesla Model 3 | VCFRONT_a265 | VCFRONT_a265_ESPVoltageMismatch | The vehicle controller detects there is voltage mismatch greater than 0.5V between the input power to the front vehicle controller (VCFRONT) and the stability controller circuit for the Electronic Stability Program (ESP) electronic control unit (ECU). | Vehicle functions that rely on the ESP may be limited or may not function as expected. | The voltage mismatch is greater than 0.5V between the VCFRONT printed circuit board assembly (PCBA) input voltage and the eFuse output voltage. | The voltage mismatch is less than 0.5V between the VCFRONT printed circuit board assembly (PCBA) input voltage and the eFuse output voltage.
Tesla Model 3 | VCFRONT_a370 | VCFRONT_a370_noLVSupportSocTooLow | The high voltage (HV) battery state of charge (SOC) is not sufficient to complete a low voltage (LV) battery recharge cycle. The LV battery may become completely discharged, and the vehicle electrical system may have inadequate support. | The LV battery may become completely discharged and unrecoverable, requiring replacement. It may be necessary to shed some vehicle electrical loads by cutting power to less essential electronic control units (ECUs), with another alert present to indicate that condition. Vehicle may be unable to drive or continue driving, with another alert present to indicate that condition. | The LV battery needs to be recharged, but the high voltage battery management system (BMS) reports the HV battery does not have sufficient SOC (enough energy) to charge (support) the LV battery. | The HV BMS reports that the HV battery has sufficient SOC (enough energy) to charge (support) the LV battery.
Tesla Model 3 | VCFRONT_a194 | VCFRONT_a194_iBoosterRetry | The electromechanical brake booster (iBooster) eFuse was retried because it tripped (circuit opened) due to inrush current when enabled by the front vehicle controller (VCFRONT). | Braking functionality may be limited. | On transition into the ACCESSORY vehicle power state, if the iBooster eFuse tripped (circuit opened) within 1 second of the enable line going high (power applied to the iBooster by the VCFRONT). | Clears automatically.
Tesla Model 3 | VCFRONT_a003 | VCFRONT_a003_SWAssertion | An internal software assertion has failed.
Tesla Model 3 | VCFRONT_a599 | VCFRONT_a599_LVBatteryTypeUnsupported | The low voltage (LV) battery type reported by the vehicle gateway (GTW) configuration is a battery type not supported by this controller / firmware. | The LV battery system will not be updated to support the new configuration reported by the GTW configuration value. LV battery performance may be limited. LV battery support for vehicle electrical systems may be limited or unavailable. | The LV battery type indicated by the GTW configuration value is an LV battery type not supported by this controller / firmware. | The LV battery type reported by the GTW configuration is an LV battery type supported by this controller / firmware. This can happen if the GTW configuration is updated to a supported battery type, or after a firmware update. If this does not work, the hardware combination (LV battery / vehicle controller) may be incorrect.
Tesla Model 3 | VCFRONT_a213 | VCFRONT_a213_12VOvercharge | Over multiple discharge and recharge cycles, the low voltage (LV) battery has been overcharged by more than 5 Amp hours (Ah) compared to initial charge level. Indicates a condition affecting LV battery performance that makes replacement necessary (another alert specific to replacement should be present). May also indicate aftermarket device(s) installed on the vehicle, whose current draw interferes with LV battery management. | The LV battery may enter thermal runaway if the chronic overcharge condition is not resolved. The LV battery requires replacement, with a separate alert present to directly indicate that condition. | Over multiple charge cycles, the LV battery has recharged by more than 5Ah compared to the energy initially discharged. | The LV battery is replaced and the vehicle controller is reset.
Tesla Model 3 | VCFRONT_a331 | VCFRONT_a331_iboosterSlowTripOC | The front vehicle controller (VCFRONT) detects the average electrical current flowing through the electromechanical brake booster (iBooster) eFuse during the previous 1 second has exceeded 25A.
Tesla Model 3 | VCFRONT_a114 | VCFRONT_a114_ESP_MIA | One or more expected Controller Area Network (CAN) messages from the Electronic Stability Program (ESP) electronic control unit (ECU) was not received. Stability and traction control functions may be unavailable, or their performance may be affected. | Stability and traction control functions may be unavailable, or their performance may be affected. | An expected CAN message from the Electronic Stability Program (ESP) electronic control unit (ECU) has not been received within the expected timeout, or the message drop rate is too high while the ESP is CAN active. The ESP is considered CAN active when VCFRONT_privateGoToSleep is 0 AND VCFRONT_espLVState is LV_ON. | All expected CAN messages from the Electronic Stability Program (ESP) electronic control unit (ECU) are received, or the ESP ECU is CAN inactive.
Tesla Model 3 | VCFRONT_a489 | VCFRONT_a489_ValveStuckFlagged | EXV/SOV opening is different from commanded
Tesla Model 3 | VCFRONT_a321 | VCFRONT_a321_epas3pOvertempMax | The front vehicle controller (VCFRONT) detects the primary electronic power assisted steering (EPAS3P) eFuse temperature equals or exceeds 100 degrees C.
Tesla Model 3 | VCFRONT_a094 | VCFRONT_a094_EPAS3P_MIA | One or more of the messages the vehicle controller receives periodically from the Primary Electronic Power-Assisted Steering (EPAS3P) electronic control unit (ECU) is not received, indicating the EPAS3P ECU may be unavailable (MIA). | Vehicle functions that depend on the EPAS3P may be unavailable or may not function as expected. | One or more of the expected messages from the EPAS3P ECU is not received. | The vehicle controller starts receiving the expected messages from the EPAS3P ECU.
Tesla Model 3 | VCFRONT_a546 | VCFRONT_a546_leftLowOrHighBeamLightCondition | A condition affecting left low beam (dipped beam) or high beam (main beam) functionality has been detected - the left low beam or high beam may be degraded or disabled. | Left low beam (dipped beam) or high beam (main beam) may be partially or fully disabled. | An internal condition affecting the low beam (dipped beam) or high beam (main beam) LEDs, pixels, or the headlamp ECU's LED drivers is detected. | Clears when the headlamp is powered off or reset. This may occur when the vehicle sleeps, installs a firmware (FW) update, or encounters a manual power cycle. If the condition persists, the alert will continue to set each time the low beam (dipped beam) or high beam (main beam) is used until the underlying condition is resolved.
Tesla Model 3 | VCFRONT_a210 | VCFRONT_a210_coolantValveCalib | The front vehicle controller (VCFRONT) detects the coolant valve has encountered a calibration error. | Powertrain performance may be limited. | During calibration, the coolant valve is unable to meet the calibration target positions. | The coolant valve successfully calibrates.
Tesla Model 3 | VCFRONT_a312 | VCFRONT_a312_pcsOvertempSlope | The front vehicle controller (VCFRONT) detects the power conversion system (PCS) eFuse temperature value has increased more than 10 degrees C per second.
Tesla Model 3 | VCFRONT_a288 | VCFRONT_a288_ccLeftExvFault | The vehicle controller detects the left cabin condenser electronic expansion valve (EXV) motor driver is reporting an electrical condition (short or disconnect). | Cabin climate control system air conditioning and heating may be limited or unavailable. Powertrain performance may be limited. | The left cabin condenser EXV motor driver reports an electrical condition (short or disconnect). | The left cabin condenser EXV motor driver no longer reports an electrical condition (short or disconnect).
Tesla Model 3 | VCFRONT_a332 | VCFRONT_a332_espSlowTripOC | The front vehicle controller (VCFRONT) detects the average electrical current flowing through the electronic stability program (ESP) eFuse during the previous 1 second has exceeded 40A.
Tesla Model 3 | VCFRONT_a175 | VCFRONT_a175_ambientTempSns | The vehicle controller detects the ambient temperature sensor on the refrigerant compressor is experiencing an electrical condition (short or disconnect), which may prevent the refrigerant compressor from running as expected. | Cabin climate control system air conditioning may be limited or unavailable. Powertrain performance may be limited. | The ambient temperature sensor reads a power rail or ground reference voltage. | The ambient temperature sensor no longer reads a power rail or ground reference voltage.
Tesla Model 3 | VCFRONT_a263 | VCFRONT_a263_pcsVoltageMismatch | The front vehicle controller (VCFRONT) detects there is voltage mismatch greater than 0.5V between the input power to the VCFRONT and the Power Conversion System (PCS) circuit. | Vehicle functions that rely on the PCS may be limited or may not function as expected. | The voltage mismatch is greater than 0.5V between the VCFRONT printed circuit board assembly (PCBA) input voltage and the eFuse output voltage. | The voltage mismatch is less than 0.5V between the VCFRONT printed circuit board assembly (PCBA) input voltage and the eFuse output voltage.
Tesla Model 3 | VCFRONT_a406 | VCFRONT_a406_dcrData2 | Second part of Direct Current Resitance test results.
Tesla Model 3 | VCFRONT_a059 | VCFRONT_a059_inputResistanceHigh | A large voltage drop is detected in the input power to the vehicle controller, indicating the resistance on the input power feed to the vehicle controller is higher than expected. | The vehicle controller may be unavailable due to lack of adequate input power, limiting vehicle functionality or making the vehicle inoperable, with at least one other alert specific to that condition present. | Left vehicle controller (VCLEFT) / Right vehicle controller (VCRIGHT): Estimated resistance exceeds 500mOhm when input current is under 15A, and exceeds 50mOhm when input current is over 15A. Front vehicle controller (VCFRONT): Estimated resistance exceeds 100mOhm when input current from the power conversion system (PCS) is under 10A, and exceeds 20mOhm when input current from the PCS is over 10A. | VCLEFT/VCRIGHT: Estimated resistance is less than 500mOhm when input current is under 15A, and is less than 50mOhm when input current is over 15A. VCFRONT: Estimated resistance is less than 100mOhm when input current from PCS is under 10A, and is less than 20mOhm when input current from the PCS is over 10A.
Tesla Model 3 | VCFRONT_a020 | VCFRONT_a020_TLVBMS_SocImbalance | max - min brickSoc > SOC_IMBALANCE_ALERT_SET_THRESHOLD | to do | to do | to do
Tesla Model 3 | VCFRONT_a058 | VCFRONT_a058_inputRHighSyncDebug | Voltage drop on input power is high
Tesla Model 3 | VCFRONT_a183 | VCFRONT_a183_low12VCapacity | The results of the low voltage (LV) battery resistance estimation test performed by the vehicle controller are higher than expected.
Tesla Model 3 | VCFRONT_a085 | VCFRONT_a085_CCCM_MIA | One or more of the expected CAN messages from CCCM were not received.
Tesla Model 3 | VCFRONT_a378 | VCFRONT_a378_wiperECUDebug | Collect debug information related to the wiper ECU | None, collecting for debug | ECU warnings are set | Cleared when the ECU warnings are no longer set
Tesla Model 3 | VCFRONT_a126 | VCFRONT_a126_thmlFanICWarning | The integrated circuit (IC) in the front vehicle controller (VCFRONT) reports a condition affecting thermal fan functionality. Cabin HVAC / climate control cooling (air conditioning) and powertrain performance may be limited. | The thermal fan may not function as expected. Cabin HVAC / climate control cooling (air conditioning) and powertrain performance may be limited. | The front vehicle controller (VCFRONT) integrated circuit (IC) detects and reports a condition that may affect thermal fan functionality. | The front vehicle controller (VCFRONT) integrated circuit (IC) no longer detects and reports a condition that may affect thermal fan functionality.
Tesla Model 3 | VCFRONT_a177 | VCFRONT_a177_mcuAudioEFuseFault | The Media Control Unit (MCU) Audio EFuse has tripped, making audio unavailable. | Audio is not available. | Too much current is detected by the Media Control Unit (MCU) Audio high side driver. | Current detected by the Media Control Unit (MCU) Audio high side driver is back within a nominal range.
Tesla Model 3 | VCFRONT_a445 | VCFRONT_a445_drv8703SpiFaultDBG | DRV8703 bridge driver SPI data is unexpected
Tesla Model 3 | VCFRONT_a541 | VCFRONT_a541_LVBatteryChargeOCLevel1 | The low voltage battery management system (LVBMS) reports it has detected the charge current is above the maximum limit for the low voltage (LV) battery cells in their present condition. | Exceeding charge current limits may shorten the life of LV battery cells, leading to accelerated degradation and replacement. | The LVBMS detects the charge current is above the maximum limit for the LV battery cells in their present condition for 1 second. | The LVBMS detects the charge current is within allowable limits for the LV battery cells in their present condition for 1 second.
Tesla Model 3 | VCFRONT_a402 | VCFRONT_a402_LVBatteryCannotSupportVehicle | The vehicle controller has detected a condition where the low voltage (LV) battery is unable to support vehicle electrical systems. The vehicle is likely to shut down if high voltage (HV) battery support for vehicle electrical systems via the power conversion system (PCS) is lost, so the HV system will remain energized to continue supplying electrical power to the vehicle until the alert clears. | The LV battery is unable to support vehicle electrical systems. The high voltage (HV) system will remain energized to continue supplying electrical power to the vehicle while the LV battery is unavailable. This may result in greater range loss than expected, increased HV system energy consumption when the vehicle is idle, and prevent the vehicle from sleeping. | The LV battery is disconnected or showing degraded functionality, the LV battery internal protection transistor (MOSFET) is detected open, or the reverse battery eFuse has tripped (circuit is open). | The vehicle controller no longer detects a condition where the LV battery is unable to support vehicle electrical systems. May include reconnecting or replacing the LV battery, the LV battery internal protection transistor (MOSFET) being detected closed, or reverse battery eFuse no longer tripped (circuit closed again).
Tesla Model 3 | VCFRONT_a497 | VCFRONT_a497_LVBatteryWarnDisconnect | The low voltage (LV) battery internal protection transistor (MOSFET) is open, while the LV battery is at low state of charge and recovering the MOSFET is not being attempted. As a result, the low voltage battery management system (LVBMS) continues to draw power from the cells, which may make the LV battery unrecoverable if it is not disconnected soon. | The LV battery may become too deeply discharged and unrecoverable. | The LV battery state of charge (SOC) is less than 30%, the LV battery internal protection transistor (MOSFET) is open, and there are no low voltage battery management system (LVBMS) communication or firmware mismatch issues. | The LV battery internal protection transistor (MOSFET) is closed and the LV battery is electrically connected to the vehicle and charging, or the LV battery is disconnected from the wiring harness to prevent further discharge.
Tesla Model 3 | VCFRONT_a145 | VCFRONT_a145_thmlFanICTransFault | The vehicle controller detects the LV8907 integrated circuit on the thermal fan motor issued a circuit warning, which may prevent the thermal fan from running as expected. | Cabin climate control system air conditioning may be limited or unavailable. Powertrain performance may be limited. | The LV8907 integrated circuit on the thermal fan motor issues a circuit warning that prevents the motor controller from driving the motor. | The LV8907 integrated circuit on the thermal fan motor no longer issues a circuit warning that prevents the motor controller from driving the motor.
Tesla Model 3 | VCFRONT_a042 | VCFRONT_a042_HighStackUsage | High stack memory usage was detected
Tesla Model 3 | VCFRONT_a092 | VCFRONT_a092_VCSEATD_MIA | One or more of the messages the vehicle controller receives periodically from the driver seat controller (VCSEATD) is not received, indicating the VCSEATD may be unavailable (MIA). | Driver seat features depending on VCSEATD functionality, including seat buckle and heating pad, may be limited or unavailable. | One or more of the expected messages from the VCSEATD is not received. | The vehicle controller starts receiving the expected messages from the VCSEATD.
Tesla Model 3 | VCFRONT_a422 | VCFRONT_a422_waitForSyncTimedOut | Holiday party light show WAITING_FOR_SYNC_PULSE timed out
Tesla Model 3 | VCFRONT_a538 | VCFRONT_a538_cclExvNotNominal | The CCL EXV's motor is unable to detect its endstop.
Tesla Model 3 | VCFRONT_a395 | VCFRONT_a395_pressureSensorCheckInconclusive | Refrigerant pressure sensor check did not pass or fail
Tesla Model 3 | VCFRONT_a551 | VCFRONT_a551_leftHeadlampSoftShort | Left headlamp powered off due to a short circuit detected on the left headlamp power rail | All left headlamp lighting functions (low beam, high beam, turn signal, etc) may be degraded or unavailable | The headlamp current is above 9A for greater than 10s | Front vehicle controller (VCFRONT) sleep, reset, or power cycle
Tesla Model 3 | VCFRONT_a216 | VCFRONT_a216_powerCutoffImminent | The front vehicle controller (VCFRONT) detects a power draw higher than expected from the left or right vehicle controller (VCLEFT / VCRIGHT) while in DRIVE or during a DC charging session. | Vehicle may be unable to drive and may start to power down after exiting DRIVE or after the DC charging session is complete. | There is a sudden high power draw being observed on the VCLEFT or VCRIGHT that is outside of the defined operating threshold. | The VCFRONT determines the VCRIGHT or VCLEFT power cutoff is no longer required.
Tesla Model 3 | VCFRONT_a136 | VCFRONT_a136_refrigDischTempSns | The front vehicle controller (VCFRONT) detects the refrigerant discharge temperature sensor is experiencing an electrical condition (short or disconnect). | Cabin climate control system air conditioning may be limited or unavailable. Powertrain performance may be limited. | The refrigerant discharge temperature sensor reads a power rail or ground reference voltage. | The refrigerant discharge temperature sensor no longer reads a power rail or ground reference voltage.
Tesla Model 3 | VCFRONT_a231 | VCFRONT_a231_12VTempSensShort | The vehicle controller is reporting a short circuit on the low voltage (LV) battery temperature sensor, indicating damage to the sensor or wiring harness. | A default voltage setpoint is used when charging the LV battery, instead of optimizing the voltage setpoint based on the LV battery's actual temperature. The LV battery may experience accelerated degradation if this continues. | The LV battery temperature sensor circuit reads a power rail reference voltage, indicating a short circuit. | The LV battery temperature sensor circuit no longer reads a power rail reference voltage.
Tesla Model 3 | VCFRONT_a369 | VCFRONT_a369_reducedPowerDischarge | HV Battery Discharge routine is running with reduced power, the battery will discharge at a lower rate than expected. | Refer to HV Battery Discharge routine documentation. | System condition are not met for full power discharge of the HV battery. | Will clear automatically
Tesla Model 3 | VCFRONT_a447 | VCFRONT_a447_cabinHVACUnavailable | The vehicle controller detects a condition(s) affecting the Thermal Management System that prevents it from performing as designed. | Cabin climate control system air conditioning may be limited or unavailable. Powertrain performance may be limited. | The vehicle controller detects a condition(s) affecting the Thermal Management System. Alert log signal data for the cabinHVACUnavailableContext alert should provide more information on the specific condition(s) detected. | The vehicle controller no longer detects a condition(s) affecting the Thermal Management System.
Tesla Model 3 | VCFRONT_a095 | VCFRONT_a095_CHG_MIA | One or more of the messages the vehicle controller receives periodically from the onboard charger (CHG) electronic control unit (ECU) is not received, indicating the CHG ECU may be unavailable (MIA). | Charging may not start or may be interrupted unexpectedly. | The vehicle controller does not receive one or more of the expected messages from the CHG ECU within the expected time frame. | The vehicle controller starts receiving the expected messages from the CHG ECU.
Tesla Model 3 | VCFRONT_a287 | VCFRONT_a287_lccExvFault | The vehicle controller detects the Liquid Cooled Condenser (LCC) electronic expansion valve (EXV) motor driver is reporting an electrical condition (short or disconnect). | Cabin climate control system air conditioning and heating may be limited or unavailable. Powertrain performance may be limited. | The LCC EXV motor driver is reporting an electrical condition (short or disconnect). | The LCC EXV motor driver no longer reports an electrical condition (short or disconnect).
Tesla Model 3 | VCFRONT_a285 | VCFRONT_a285_evaporatorExvFault | The vehicle controller detects the evaporator electronic expansion valve (EXV) motor driver is reporting an electrical condition (short or disconnect). | Cabin climate control system air conditioning and heating may be limited or unavailable. Powertrain performance may be limited. | The evaporator EXV motor driver is reporting an electrical condition (short or disconnect). | The evaporator EXV motor driver no longer reports an electrical condition (short or disconnect).
Tesla Model 3 | VCFRONT_a257 | VCFRONT_a257_portExpanderVOR | The front vehicle controller (VCFRONT) has detected a condition affecting a group of eFuses, making an eFuse system reset necessary. | Vehicle may be unable to drive. | VCFRONT detects a group of eFuses with a common power source have all tripped (circuit opened). | The integrated circuit (I2C) port expander connecting the microcontroller and eFuse enable pins is reset after a retry or sleep cycle.
Tesla Model 3 | VCFRONT_a115 | VCFRONT_a115_VCSEC_MIA | One or more of the messages the vehicle controller receives periodically from the vehicle security controller (VCSEC) is not received, indicating the VCSEC may be unavailable (MIA). | Features depending on VCSEC functionality, including vehicle security and communication with authentication devices, may be limited or unavailable. | The vehicle controller does not receive one or more of the expected messages from the VCSEC within the expected time frame. | The vehicle controller starts receiving the expected messages from the VCSEC.
Tesla Model 3 | VCFRONT_a455 | VCFRONT_a455_suctionTempSensIntermittent | The refrigerant suction temperature sensor signal is intermittent
Tesla Model 3 | VCFRONT_a359 | VCFRONT_a359_postPORExcessiveAh | After a vehicle power-on-reset (POR), the vehicle controller detects the low voltage (LV) battery has consumed too many Amp hours (Ah) during its initial charge, indicating the LV battery was deeply discharged prior to the power-on-reset. | The LV battery may be unable to hold adequate electrical charge to remain functional. Replacement may be necessary, with a separate alert present to indicate that condition if applicable. | The vehicle controller detects the Amp hour (Ah) count going into the low voltage (LV) battery while recharging exceeded 27Ah. | Next LV battery charging session.
Tesla Model 3 | VCFRONT_a405 | VCFRONT_a405_dcrData1 | First part of Direct Current Resitance test results.
Tesla Model 3 | VCFRONT_a164 | VCFRONT_a164_eFuseLckoutMissing | The front vehicle controller (VCFRONT) detects the voltage on the lockout circuit is not high enough when the right vehicle controller (VCRIGHT) reports the lockout circuit active, indicating the eFuse lockout is not successfully asserted. | No functionality should be directly affected when eFuse lockout is missing. However, one or more eFuses may toggle between enabled / not enabled states if the VCFRONT is reset and its non-volatile random access memory (NVRAM) does not function as expected. Note: VCFRONT should not attempt to toggle eFuses via the enable line when lockout is asserted, even after a reset. | VCFRONT detects the voltage on the lockout circuit is not measured at 5V over 2 seconds when VCRIGHT reports that the lockout circuit is active. | VCFRONT detects that eFuse lockout is no longer asserted or voltage detected on the lockout circuit is greater than 2.5V when measured over 2 seconds.
Tesla Model 3 | VCFRONT_a247 | VCFRONT_a247_evapSolenoidFault | The front vehicle controller (VCFRONT) detects the refrigerant evaporator solenoid is experiencing an electrical condition (short or disconnect). | Cabin climate control system air conditioning may be limited or unavailable. Powertrain performance may be limited. | The refrigerant evaporator solenoid is consuming less than 0.2Amps or greater than 2.0Amps when active. | The refrigerant evaporator solenoid is consuming between 0.2Amps and 2.0Amps when active.
Tesla Model 3 | VCFRONT_a110 | VCFRONT_a110_GTW_MIA | One or more expected Controller Area Network (CAN) messages from the vehicle gateway (GTW) was not received. Vehicle functions that depend on CAN messages from the GTW may be unavailable, or their performance may be affected. | Vehicle functions that depend on CAN messages from the vehicle gateway (GTW) may be unavailable, or their performance may be affected. | An expected CAN message from the vehicle gateway (GTW) has not been received within the expected timeout, or the message drop rate is too high while the GTW is CAN active. The GTW is considered CAN active when VCFRONT_vehGoToSleep is 0. | All expected CAN messages from the vehicle gateway (GTW) are received, or the GTW is CAN inactive.
Tesla Model 3 | VCFRONT_a303 | VCFRONT_a303_frunkAccessPostActive | The front vehicle controller (VCFRONT) detects more than 8V on the front trunk (also known as the frunk) access post, which may cause the frunk to open if the vehicle is stationary. | If the vehicle is stationary, the frunk may open. | The VCFRONT detects a frunk access post voltage of more than 8V. | The VCFRONT detects a frunk access post voltage of less than 8V.
Tesla Model 3 | VCFRONT_a191 | VCFRONT_a191_exitDriveLowLVBusVoltage | An issue with the low voltage (LV) electrical system requires the vehicle to come to a stop immediately. The vehicle should enter graceful power-off (GPO) to exit drive, and a separate alert should indicate that condition. | The vehicle will not enter drive. If the vehicle is driving, it will exit drive through graceful power-off (GPO) to come to a stop immediately. A separate alert should be present to indicate the GPO | Lead acid: Low voltage (LV) battery voltage below 10.8V for 3 seconds (3s). Li-ion: Low voltage (LV) battery voltage below 14V for 3 seconds (3s); transistor gating LV battery connection is open (no current flow); vehicle load shedding is active; or reverse battery transistor issue detected. | Lead acid: Low voltage (LV) battery voltage above 10.8V. Li-ion: Low voltage (LV) battery voltage above 14V; transistor gating LV battery connection is closed; no reverse battery transistor issue detected; vehicle loadshedding is not active.
Tesla Model 3 | VCFRONT_a268 | VCFRONT_a268_vbatFusedVoltageMismatch | The front vehicle controller (VCFRONT) detects there is voltage mismatch greater than 0.5V between the input voltage to the VCFRONT printed circuit board assembly (PCBA) and the internally fused VCFRONT low voltage (LV) Battery Power (VBAT Fused) circuit (or eFuse) output voltage. | Vehicle functions that rely on the VCFRONT may be limited or may not function as expected. | The voltage mismatch is greater than 0.5V between the VCFRONT PCBA input voltage and the eFuse output voltage. | The voltage mismatch is less than 0.5V between the VCFRONT PCBA input voltage and the eFuse output voltage.
Tesla Model 3 | VCFRONT_a163 | VCFRONT_a163_compressorDisabledFSR | Compressor should stop after failed start repeated to avoid isolation VOR
Tesla Model 3 | VCFRONT_a513 | VCFRONT_a513_LVBMSFault_MOS_Open_chgOC | The low voltage battery management system (LVBMS) reports it has opened the low voltage (LV) battery internal protection transistor (MOSFET) after detecting a charge overcurrent condition. | The LV battery may be damaged and may be unable to support vehicle electrical systems. | The LVBMS detects a charge overcurrent condition affecting the LV battery. | The LVBMS reports the charge overcurrent condition is resolved and internal protection transistor (MOSFET) has been requested closed again.
Tesla Model 3 | VCFRONT_a122 | VCFRONT_a122_pumpBatICWarning | The vehicle controller detects the LV8907 integrated circuit on the battery pump motor issued a circuit warning, which may prevent the battery pump from running as expected. | Powertrain performance may be limited. | The LV8907 integrated circuit on the on the battery pump motor issues a circuit warning that prevents the motor controller from driving the motor. | The LV8907 integrated circuit on the battery pump motor no longer issues a circuit warning that prevents the motor controller from driving the motor.
Tesla Model 3 | VCFRONT_a377 | VCFRONT_a377_wiperParkFault | The wiper is experiencing a fault related to movement from/to the park position | The wiper will not move when commanded. Wash pump will not be operational. | The wiper was commanded to move and did not move from park position within 2 seconds or did not return to park position within 10 seconds | Cleared when the user turns off the wipers, turns them on back on to continuous slow or continuous fast, and the wiper starts moving again
Tesla Model 3 | VCFRONT_a371 | VCFRONT_a371_failureToPrechargeRisk | Based on historical data, the vehicle controller determines there is a high probability the low voltage (LV) battery will not successfully precharge the high voltage (HV) bus. | The high voltage electrical system will remain on to support vehicle functions including drive (HV contactors will remain closed), causing the vehicle show greater range loss over time than expected. | Any of the following alerts: 4 instances of 12vVoltageDropOnHighLoadCurrent; one instance of shortedCell; one instance of dead12VMinimalAhDischarged; one instance of resistanceEstimationHardFailure; one instance of dcrMilliOhmsAboveThreshold. | LV battery replacement should clear this alert.
Tesla Model 3 | VCFRONT_a149 | VCFRONT_a149_BLEFrontPowerCycled | Front Bluetooth low energy endpoint has been power cycled
Tesla Model 3 | VCFRONT_a039 | VCFRONT_a039_TLVBMS_BmbHwOverTemperatureFault | A Battery Monitoring Board (BMB) device has detected an over temperature condition | May indicate the battery pack is operating under unintended conditions. This alert may result in loss of pack power | Any BMB device in the daisy chain detects an over temperature condition | No BMB devices in the daisy chain report an over temperature condition
Tesla Model 3 | VCFRONT_a107 | VCFRONT_a107_BMS_MIA | One or more of the messages the vehicle controller receives periodically from the high voltage (HV) Battery Management System (BMS) electronic control unit (ECU) is not received, indicating the BMS ECU may be unavailable (MIA). | The vehicle may be unable to drive or charge. | The vehicle controller does not receive one or more of the expected messages from the HVBMS ECU within the expected time frame. | The vehicle controller starts receiving the expected messages from the HVBMS ECU.
Tesla Model 3 | VCFRONT_a544 | VCFRONT_a544_LVBatteryCommsBusTurnedOff | The vehicle controller has disabled communications over the bus that connects to the low voltage (LV) battery after detecting a condition (or conditions) that may cause the LV battery to become overdischarged. To avoid overdischarge that could make the LV battery unrecoverable, do not restore communications until the LV system is fully supported by the Power Conversion System (PCS). | The vehicle controller will have less information about the LV battery until it is serviced. Headlamps and windshield wipers may be unavailable, or may not function as expected. | The vehicle controller detects the LV battery may become overdischarged unless it sleeps, and also determines vehicle conditions are OK to disable LV battery communications. | Clears upon any of the following: (1) The RECONNECT-LV-BATTERY routine is run from the vehicle touchscreen in Service Mode or via Toolbox; (2) A vehicle power cycle is completed; (3) Vehicle firmware install is initiated; (4) The vehicle is no longer in Service Mode.
Tesla Model 3 | VCFRONT_a116 | VCFRONT_a116_VCRIGHT_MIA | One or more of the messages the vehicle controller receives periodically from the right vehicle controller (VCRIGHT) is not received, indicating the VCRIGHT may be unavailable (MIA). | Vehicle functions that depend on the VCRIGHT may be unavailable or may not function as expected. | The vehicle controller does not receive one or more of the expected messages from the VCRIGHT within the expected time frame. | The vehicle controller starts receiving the expected messages from the VCRIGHT.
Tesla Model 3 | VCFRONT_a255 | VCFRONT_a255_pumpPtStopped | The vehicle controller detects the powertrain pump motor is experiencing a condition that is preventing the motor from running as expected. | Powertrain performance may be limited. | For at least 10.5 seconds, the powertrain pump motor's RPM feedback is less than 800 RPM or the powertrain pump motor is intermittently or continually given a non-zero flow request. | The feedback RPM for the powertrain pump motor is consistently greater than 800 RPM for at least 5.5 seconds.
Tesla Model 3 | VCFRONT_a010 | VCFRONT_a010_ExtSupplyVoltError | The vehicle controller detects the supply voltage from 1 or more components is outside of the expected range. | Features depending on the vehicle controller functionality may be unavailable or may not function as expected. | The vehicle controller detects the supply voltage from 1 or more components is < 7.31. Alert log signal data should provide more information on the specific condition(s) detected. | The vehicle controller detects the supply voltage from all components is > 7.31 V.
Tesla Model 3 | VCFRONT_a254 | VCFRONT_a254_pumpBatStopped | The vehicle controller detects the battery pump motor is experiencing a condition that is preventing the motor from running as expected. | Powertrain performance may be limited. | For at least 10.5 seconds, the battery pump motor's RPM feedback is less than 800 RPM, or the battery pump motor is intermittently or continually given a non-zero flow request. | The feedback RPM for the battery pump motor is consistently greater than 800 RPM for at least 5.5 seconds.
Tesla Model 3 | VCFRONT_a477 | VCFRONT_a477_LVBatteryUnrecoverable | The low voltage battery management system (LVBMS) reports the low voltage (LV) battery is not recoverable. Indicates the LV battery is electrically disconnected from the rest of the electrical system via internal protection transistor (MOSFET). May indicate the LV battery requires replacement, with a separate alert present specific to that condition. | The LV battery is not recoverable, making replacement necessary. | The LVBMS reports to the vehicle controller via local interconnect network (LIN) that the LV battery is not recoverable due to any of the following conditions: depleted LV battery state of charge (SoC) due to deep discharge; one or more cell voltage(s) at less than 2.0V; the sum of all cell voltages is less than 10.9V. | The LV battery is replaced and its internal protection transistor (MOSFET) is detected closed.
Tesla Model 3 | VCFRONT_a330 | VCFRONT_a330_epas3sSlowTripOC | The front vehicle controller (VCFRONT) detects the average electrical current flowing through the secondary electronic power assisted steering (EPAS3S) eFuse during the previous 1 second has exceeded 100A.
Tesla Model 3 | VCFRONT_a339 | VCFRONT_a339_iboosterFastTripOCMax | The front vehicle controller (VCFRONT) detects the electrical current flowing through the electromechanical brake booster (iBooster) eFuse has equaled or exceeded 100A during the previous 10 milliseconds. | The eFuse circuit may open (trip), interrupting power supply to iBooster and making brake functionality limited. | The iBooster eFuse current value equals or exceeds 100A during the previous 10 milliseconds. | The iBooster eFuse current value remains below 100A during the subsequent 10 milliseconds.
Tesla Model 3 | VCFRONT_a261 | VCFRONT_a261_vcleftVoltageMismatch | The front vehicle controller (VCFRONT) detects there is voltage mismatch greater than 0.5V between the input power to the VCFRONT and the left vehicle controller (VCLEFT) circuit. | Vehicle functions that rely on the VCLEFT may be limited or may not function as expected. | The voltage mismatch is greater than 0.5V between the VCFRONT printed circuit board assembly (PCBA) input voltage and the eFuse output voltage. | The voltage mismatch is less than 0.5V between the VCFRONT printed circuit board assembly (PCBA) input voltage and the eFuse output voltage.
Tesla Model 3 | VCFRONT_a006 | VCFRONT_a006_CANTX_cyclicError | An error has been detected within the CANTX cyclic dispatcher generated code. Used by engineering to debug.
Tesla Model 3 | VCFRONT_a465 | VCFRONT_a465_lowFlowIndexHighSubcoolFlagged | The flow index value is low at high subcool. The refrigerant flow rate through the electronic expansion valves (EXV) is not meeting the expected value when compared to the compressor refrigerant flow rate. | The thermal system may not perform as expected. | The vehicle detects that refrigerant flow index is below expected levels and subcool is high. | The alert will clear once the vehicle wakes from Sleep mode or when low flow index is no longer observed at high subcool.
Tesla Model 3 | VCFRONT_a340 | VCFRONT_a340_espFastTripOCMax | The front vehicle controller (VCFRONT) detects the electrical current flowing through the electronic stability program (ESP) eFuse has equaled or exceeded 100A during the previous 10 milliseconds. | The eFuse circuit may open (trip), interrupting power supply to ESP and making vehicle stability control limited. | The ESP eFuse current value equals or exceeds 100A during the previous 10 milliseconds. | The ESP eFuse current value remains below 100A during the subsequent 10 milliseconds.
Tesla Model 3 | VCFRONT_a586 | VCFRONT_a586_rightLowOrHighBeamLightCondition | A condition affecting right low beam (dipped beam) or high beam (main beam) functionality has been detected - the right low beam or high beam may be degraded or disabled. | Right low beam (dipped beam) or high beam (main beam) may be partially or fully disabled. | An internal condition affecting the low beam (dipped beam) or high beam (main beam) LEDs, pixels, or the headlamp ECU's LED drivers is detected. | Clears when the headlamp is powered off or reset. This may occur when the vehicle sleeps, installs a firmware (FW) update, or encounters a manual power cycle. If the condition persists, the alert will continue to set each time the low beam (dipped beam) or high beam (main beam) is used until the underlying condition is resolved.
Tesla Model 3 | VCFRONT_a590 | VCFRONT_a590_vcrightPwrRationalityCurve | Higher than expected power draw has been detected.
Tesla Model 3 | VCFRONT_a511 | VCFRONT_a511_DCDCSaturationLoadShed | Electrical current flowing through the power conversion system (PCS) eFuse is approaching the DCDC converter's maximum handling capacity. The front vehicle controller (VCFRONT) is shedding some vehicle electrical loads by cutting power to less essential electronic control units (ECUs). | Some convenience features will be unavailable as VCFRONT limits LV electrical system current draw by cutting power to some electronic control units (ECUs). | The PCS eFuse current value is within 20A of the DCDC converter's maximum handling capacity for 5 seconds. | The PCS eFuse current value remains lower than the DCDC converter's maximum handling capacity long enough for VCFRONT to stop loadshedding (until DCDC Saturation Loadshed Stage is MIN).
Tesla Model 3 | VCFRONT_a284 | VCFRONT_a284_chillerExvFault | The vehicle controller detects the chiller electronic expansion valve (EXV) motor driver is reporting an electrical condition (short or disconnect). | Cabin climate control system air conditioning and heating may be limited or unavailable. Powertrain performance may be limited. | The chiller EXV motor driver is reporting an electrical condition (short or disconnect). | The chiller EXV motor driver no longer reports an electrical condition (short or disconnect).
Tesla Model 3 | VCFRONT_a327 | VCFRONT_a327_vcrightSlowTripOC | The front vehicle controller (VCFRONT) detects the average electrical current flowing through the right vehicle controller (VCRIGHT) eFuse during the previous 1 second has exceeded 90A.
Tesla Model 3 | VCFRONT_a490 | VCFRONT_a490_coolantPumpsNotIdentified | The front vehicle controller (VCFRONT) detects at least one coolant pump has not been identified and configured. | Cabin climate control system air conditioning and heating may be limited or unavailable. Powertrain performance may be limited. Noise, vibration, and/or harshness (NVH) conditions may also be present. | The coolant fluid fill / drain routine is run. | The coolant pump identificiation routine runs successfully.
Tesla Model 3 | VCFRONT_a228 | VCFRONT_a228_pumpBatFbkSanity | The motor has a circuit warning. Powertrain performance may be limited.
Tesla Model 3 | VCFRONT_a368 | VCFRONT_a368_dischargeRoutineExited | HV Battery Discharge routine exited, the HV Battery Discharge will not run until reset conditions are met. | Refer to HV Battery Discharge routine documentation. | System condition for the HV Battery Discharge routine are not met and the routine is exiting. | Will clear automatically
Tesla Model 3 | VCFRONT_a553 | VCFRONT_a553_rightHeadlampSoftShort | Right headlamp powered off due to a short circuit detected on the right headlamp power rail | All right headlamp lighting functions (low beam, high beam, turn signal, etc) may be degraded or unavailable | The headlamp current is above 9A for greater than 10s | Front vehicle controller (VCFRONT) sleep, reset, or power cycle
Tesla Model 3 | VCFRONT_a013 | VCFRONT_a013_AlertManagerFault | Alert Manager encountered an internal processing error.
Tesla Model 3 | VCFRONT_a156 | VCFRONT_a156_louverBlockage | The vehicle controller detects the front louver, or active grill shutter (AGS), is reporting a blockage. | Cabin climate control system air conditioning may be limited or unavailable. Powertrain performance may be limited. | The front louver does not pass the calibration range check after 5 calibration cycles due to under-travel. | The front louver is able to calibrate and reach target.
Tesla Model 3 | VCFRONT_a112 | VCFRONT_a112_EPBL_MIA | One or more of the messages the vehicle controller receives periodically from the left Electronic Park Brake (EPBL) electronic control unit (ECU) is not received, indicating the EPBL ECU may be unavailable (MIA). | The parking brake may be unavailable or may not function as expected. | The vehicle controller does not receive one or more of the expected messages from the EPBL ECU within the expected time frame. | The vehicle controller starts receiving the expected messages from the EPBL ECU.
Tesla Model 3 | VCFRONT_a005 | VCFRONT_a005_CANTXError | An error has been detected with CAN transmission. Used by engineering to debug.
Tesla Model 3 | VCFRONT_a357 | VCFRONT_a357_hornUndercurrent | Horn is drawing less current than expected. | Horn(s) may not sound. | Horn current is below the expected value. | Next horn actuation.
Tesla Model 3 | VCFRONT_a158 | VCFRONT_a158_louverDisconnected | The vehicle controller detects the front louver, or active grill shutter (AGS), motor is disconnected. | Cabin climate control system air conditioning may be limited or unavailable. Powertrain performance may be limited. | The front louver motor is disconnected for more than 30 seconds. | The front louver motor is connected.
Tesla Model 3 | VCFRONT_a062 | VCFRONT_a062_XCPWasConnected | Indicates there was an active connection to the universal measurement and calibration protocol state machine
Tesla Model 3 | VCFRONT_a506 | VCFRONT_a506_invalidRefrigerantSystemConfig | The refrigerant loop devices may not work as expected.
Tesla Model 3 | VCFRONT_a352 | VCFRONT_a352_audioCurrentSpikeData | debug
Tesla Model 3 | VCFRONT_a390 | VCFRONT_a390_heatPumpModeConvergence | The Heat Pump mode selection cycle didn't converge for a specific load type.
Tesla Model 3 | VCFRONT_a350 | VCFRONT_a350_espValveCurrentSenseSaturated | The current flowing through the electronic stability program (ESP) valve eFuse circuit exceeds normal operating range and cannot be measured. The ESP valve eFuse circuit may be open (tripped). | Vehicle stability control may be limited or unavailable. | The ESP valve eFuse detects electrical current flow exceeding normal (expected operating) range, causing the ESP valve eFuse circuit to open (trip). | ESP valve eFuse detects electrical current flow within normal (expected operating) range.
Tesla Model 3 | VCFRONT_a147 | VCFRONT_a147_pumpPtSoftStall | The vehicle controller detects the HVAC case blower motor cannot reach the target RPM, which may prevent the powertrain pump from running as expected. | Cabin climate control system air conditioning may be limited or unavailable. Powertrain performance may be limited. | The HVAC case blower motor is unable to reach the target RPM. | The HVAC case blower motor resets or reaches the target RPM.
Tesla Model 3 | VCFRONT_a494 | VCFRONT_a494_12VBatteryTempBlockingOTA | The vehicle controller detects the low voltage (LV) battery is not within an acceptable temperature range to support vehicle electrical systems during an over-the-air (OTA) vehicle software update. | As the vehicle relies on LV battery support while installing software packages, any attempted vehicle software update will be blocked to prevent loss of electrical power during the update sequence. | The vehicle controller detects the LV battery temperature dropping below -20 degrees Celsius for more than 5 consecutive seconds. | The vehicle controller detects the LV battery temperature rising and remaining above -20 degrees Celsius for more than 60 consecutive seconds.
Tesla Model 3 | VCFRONT_a264 | VCFRONT_a264_iBoosterVoltageMismatch | The front vehicle controller (VCFRONT) detects there is voltage mismatch greater than 0.5V between the input power to the VCFRONT and the braking assist circuit for the iBooster (IBST) electronic control unit (ECU). | Vehicle functions that rely on the iBooster may be limited or may not function as expected. | The voltage mismatch is greater than 0.5V between the VCFRONT printed circuit board assembly (PCBA) input voltage and the eFuse output voltage. | The voltage mismatch is less than 0.5V between the VCFRONT printed circuit board assembly (PCBA) input voltage and the eFuse output voltage.
Tesla Model 3 | VCFRONT_a002 | VCFRONT_a002_PowerLossReset | Warns if the processor has experienced a reset due to power loss.
Tesla Model 3 | VCFRONT_a396 | VCFRONT_a396_coolantLevelLowUserFacing | The front vehicle controller (VCFRONT) detects the coolant level sensor is reporting low coolant or the coolant sensor is experiencing an electrical condition (short or disconnect). | Cabin climate control system air conditioning and heating may be limited or unavailable. Powertrain performance may be limited. | The coolant level sensor detects low coolant or an electrical condition (short or disconnect). | The coolant level sensor no longer detects low coolant or an electrical condition (short or disconnect).
Tesla Model 3 | VCFRONT_a565 | VCFRONT_a565_userPresenceDisplayStateMismatch | There is a discrepancy between the vehicle controller's notion of User Presence state and the UI's notion (as indicated by the UI_displayOnForUser signal).
Tesla Model 3 | VCFRONT_a307 | VCFRONT_a307_frunkSecOverCurrent | The front vehicle controller (VCFRONT) detects the front trunk (also known as the frunk) secondary latch is experiencing an overcurrent condition. | The frunk may not open. | The frunk secondary latch draws more current than expected. | The frunk secondary latch stops actuating or draws current within the expected range.
Tesla Model 3 | VCFRONT_a566 | VCFRONT_a566_leftFrontTurnLightFault | A condition affecting left front turn signal functionality has been detected - the left front turn signal may be degraded or disabled, and remaining left side turn signals will fast blink | Left side turn signals will fast blink | The headlamp ECU is MIA on LIN (not responding to Local Interconnect Network traffic) while powered on, or an internal condition with the turn signal LEDs or the headlamp ECU's LED driver is detected. | Clears when the headlamp is powered off or reset (example: sleep, FW update, or manual power cycle). Note: If the condition persists, the alert will continue to set each time the headlamp is powered back on / turn signal is used, until the underlying condition is resolved.
Tesla Model 3 | VCFRONT_a101 | VCFRONT_a101_PM_MIA | One or more of the messages the vehicle controller receives periodically from the Pedal Monitor (PM) electronic control unit (ECU) is not received, indicating the PM ECU may be unavailable (MIA). | Vehicle speed and power may be limited. | One or more of the expected messages from the PM ECU is not received. | The vehicle controller starts receiving the expected messages from the PM ECU.
Tesla Model 3 | VCFRONT_a030 | VCFRONT_a030_ECULogUploadRequest | Triggers on board diagnostics service to upload log buffer.
Tesla Model 3 | VCFRONT_a218 | VCFRONT_a218_socMonitorDetectedThresholdSoc | State of charge (soc) monitor turns on hazards when charging and surpassing the threshold set by the data byte of the UDS command (0x0613)
Tesla Model 3 | VCFRONT_a007 | VCFRONT_a007_TLVBMS_PackSNInvalidForNvm | The pack serial number (SN) is invalid and is not supported for tracking in non-volatile memory (NVM) | Pack data will not be tracked in NVM. Pack vitals, such as State of Charge, may be inaccurate after ECU resets | An invalid pack SN has been read | Install a pack with a valid programmed pack SN
Tesla Model 3 | VCFRONT_a579 | VCFRONT_a579_leftHeadlightEFuseTrip | The front vehicle controller (VCFRONT) detects an eFuse overcurrent event (or a trip) on the left headlight power feed.
Tesla Model 3 | VCFRONT_a009 | VCFRONT_a009_TLVBMS_PackOverTemperatureFault | A battery pack module temperature is above the fault temperature limit | Power/drive limits may be reduced | A battery pack module temperature is above the fault temperature limit for X duration (in seconds) | All battery pack module temperatures are below fault temperature limit
Tesla Model 3 | VCFRONT_a366 | VCFRONT_a366_burnInRoutineExited | Burn-in routine exited, the burn-in will not run until reset conditions are met.
Tesla Model 3 | VCFRONT_a222 | VCFRONT_a222_rightTurnLightFault | The vehicle controller detects a condition affecting the front right turn indicator. | The front right turn indicator may not function as expected. Working turn indicators on the right side of the vehicle will blink at double the speed. | May set due to any of the following: (1) electrical condition, such as a short or open circuit; (2) over / under voltage condition; (3) current driver condition. | The front right turn indicator no longer experiences a condition.
Tesla Model 3 | VCFRONT_a409 | VCFRONT_a409_invalidConfiguration | The front vehicle controller (VCFRONT) detects an invalid coolant pump configuration. Powertrain thermal management and performance may be limited. A VCFRONT reset will typically clear the alert by correctly configuring the pump. | The coolant pump may not work as expected, limiting powertrain thermal management and performance. | The coolant pump configuration detected does not match the configuration expected by VCFRONT. | The coolant pump configuration detected matches the configuration expected by VCFRONT, which may occur after a VCFRONT reset.
Tesla Model 3 | VCFRONT_a011 | VCFRONT_a011_TLVBMS_BrickOverVoltageWarning | A battery pack brick voltage is above the warning voltage limit | Power/drive limits may be reduced | A battery pack brick voltage is above the warning voltage limit for X duration (in seconds) | All battery pack brick voltages are below warning voltage limit
Tesla Model 3 | VCFRONT_a499 | VCFRONT_a499_loadShedPumpFlowRequest | Vehicle is running pumps during loadshed due to the HVBMS being hot
Tesla Model 3 | VCFRONT_a574 | VCFRONT_a574_frontDriveInverterEFuseTrip | The front vehicle controller (VCFRONT) detects an eFuse overcurrent event (or a trip) on the front drive inverter (DIF) power feed.
Tesla Model 3 | VCFRONT_a197 | VCFRONT_a197_prechargeDCRData3 | Third set of metadata about state of the lead-acid LV battery used for calculating DCR during precharging of the HV bus.
Tesla Model 3 | VCFRONT_a201 | VCFRONT_a201_vcrightSelfTestFail | The front vehicle controller (VCFRONT) has detected a condition affecting the right vehicle controller (VCRIGHT) low voltage (LV) power feed circuit (eFuse) during a self-test. | The low voltage (LV) power feed circuit (eFuse) may be unable to regulate (turn on or off) the power supply to VCRIGHT, which could make vehicle functions relying on VCRIGHT limited or unavailable. | Required voltage conditions are not met during the self-test sequence. | Vehicle goes through a sleep cycle.
Tesla Model 3 | VCFRONT_a111 | VCFRONT_a111_EPBR_MIA | One or more of the messages the vehicle controller receives periodically from the right Electronic Park Brake (EPBR) electronic control unit (ECU) is not received, indicating the EPBR ECU may be unavailable (MIA). | The parking brake may be unavailable or may not function as expected. | The vehicle controller does not receive one or more of the expected messages from the EPBR ECU within the expected time frame. | The vehicle controller starts receiving the expected messages from the EPBR ECU.
Tesla Model 3 | VCFRONT_a034 | VCFRONT_a034_TLVBMS_ChargeOverCurrent | LV System Charge Over Current | BMS will exit the HV_UP state | BMS_packCurrent is greater than BMS_maxChargeCurrent by too much for too long | All contactor set states are not CLOSED
Tesla Model 3 | VCFRONT_a262 | VCFRONT_a262_vcrightVoltageMismatch | The front vehicle controller (VCFRONT) detects there is voltage mismatch greater than 0.5V between the input power to the VCFRONT and the right vehicle controller (VCRIGHT) circuit. | Vehicle functions that rely on the VCRIGHT may be limited or may not function as expected. | The voltage mismatch is greater than 0.5V between the VCFRONT printed circuit board assembly (PCBA) input voltage and the eFuse output voltage. | The voltage mismatch is less than 0.5V between the VCFRONT printed circuit board assembly (PCBA) input voltage and the eFuse output voltage.
Tesla Model 3 | VCFRONT_a196 | VCFRONT_a196_discnctd12VBattery | The low voltage (LV) battery is disconnected. | Loss of support from the low voltage (LV) battery, so the vehicle electrical system is only supported via the power conversion system (PCS). Lead acid only: Some vehicle features may be unavailable due to load shedding. There should be another alert present to indicate this. | No current flow detected to / from the low voltage (LV) battery for an extended time period. | Current flow detected to / from the low voltage (LV) battery.
Tesla Model 3 | VCFRONT_a173 | VCFRONT_a173_HVBlckdByMsmtch | The vehicle has detected at least one electronic control unit (ECU) required for high voltage (HV) system operation running a firmware (software) version that may not be compatible with the firmware installed on the rest of the vehicle. When this occurs, the vehicle controller blocks HV battery contactors from closing and HV system from becoming active to make sure no ECU required for HV system operation is limited or unavailable due to firmware. May occur after an unsuccessful or incomplete firmware update, and may be resolved through a successful firmware update. | Vehicle is unable to drive, charge, or support the low voltage electrical system until the firmware version mismatch is resolved, to make sure no vehicle functionality required for HV system operation is limited or unavailable due to firmware. | The vehicle detects at least one ECU required for HV system operation running a different firmware version than expected. | The vehicle no longer detects any ECU required for HV system operation running a different firmware version than expected.
Tesla Model 3 | VCFRONT_a367 | VCFRONT_a367_dischargeRoutineEntered | HV Battery Discharge routine entered, expect the HV Battery Discharge routine to run | Refer to HV Battery Discharge routine documentation. | System trigger condition for the HV Battery Discharge routine was met and the routine attempted to start. | Will clear automatically
Tesla Model 3 | VCFRONT_a458 | VCFRONT_a458_grosslyLowRefrigerant | Refrigerant pressures have been detected as too low for the current temperature
Tesla Model 3 | VCFRONT_a380 | VCFRONT_a380_chillerExvWarning | The chiller EXV's motor driver has reported a warning.
Tesla Model 3 | VCFRONT_a505 | VCFRONT_a505_BLEFrontUnderVoltage | BLE Front endpoint terminal is under minimum voltage of 7V
Tesla Model 3 | VCFRONT_a243 | VCFRONT_a243_12VOverchargeInstc | After a single discharge and recharge cycle, the low voltage (LV) battery has been overcharged by more than 5 Amp hours (Ah) compared to initial charge level. If this continues, it may indicate a condition affecting LV battery performance that makes replacement necessary. May also indicate aftermarket device(s) installed on the vehicle, whose current draw interferes with LV battery management. | 10 independent instances of this alert indicate a chronic overcharge condition that may require LV battery replacement to resolve, and at least one other alert should be present to indicate that condition. | Over a single charge cycle, the LV battery has recharged by more than 5Ah compared to the power initially discharged. | The LV battery is no longer recharging by more than 5Ah compared to the amount discharged.
Tesla Model 3 | VCFRONT_a104 | VCFRONT_a104_DAS_MIA | One or more of the expected CAN messages from DAS were not received.
Tesla Model 3 | VCFRONT_a209 | VCFRONT_a209_brakeFluidSNA | The front vehicle controller (VCFRONT) reports it cannot determine the brake fluid level, indicating the brake fluid level sensor is likely disconnected or has a short circuit. | Brakes may not work as expected. | The brake fluid level sensor is not reporting a value, indicating a condition affecting electromechanical switch functionality. | The brake fluid level sensor is reporting a value, indicating the electromechanical switch is functioning as expected.
Tesla Model 3 | VCFRONT_a133 | VCFRONT_a133_espEFuseTrip | The front vehicle controller (VCFRONT) has opened the low voltage (LV) power feed circuit (eFuse) to the electronic stability control (ESP), interrupting power supply to the ESP. | Vehicle stability control may be limited. | VCFRONT detects the eFuse circuit gating low voltage (LV) power feed to ESP as open (tripped). | VCFRONT no longer detects the eFuse circuit gating low voltage (LV) power feed to ESP as open (tripped) after a retry or sleep cycle, or the vehicle enters a state where the eFuse is expected to be open (off).
Tesla Model 3 | VCFRONT_a061 | VCFRONT_a061_XCPConnected | Indicates an active connection to the universal measurement and calibration protocol state machine
Tesla Model 3 | VCFRONT_a184 | VCFRONT_a184_cabinCoolingPerformanceAbnormal | VCFRONT detected that the evaporator temperature is missing target and higher than expectation.
Tesla Model 3 | VCFRONT_a098 | VCFRONT_a098_DIR_MIA | One or more of the messages the vehicle controller receives periodically from the rear drive inverter (DIR) electronic control unit (ECU) is not received, indicating the DIR ECU may be unavailable (MIA). | Vehicle speed and power may be limited. | One or more of the expected messages from the DIR ECU is not received. | The vehicle controller starts receiving the expected messages from the DIR ECU.
Tesla Model 3 | VCFRONT_a361 | VCFRONT_a361_washerFluidLowMomentary | The front vehicle controller (VCFRONT) reports the windshield washer fluid level is low. | No washer fluid, or insufficient washer fluid, available for use with wipers to clean the windshield. | Washer fluid level in the reservoir has just been measured as low, OR the vehicle exits Park while the washer fluid level is measured as low, OR a wash pump is requested while the washer fluid level is measured as low. | Clears automatically after 8 seconds.
Tesla Model 3 | VCFRONT_a238 | VCFRONT_a238_pumpPtChipComms | The motor controller has a communication fault. Possible VCFRONT internal electrical issue. Powertrain performance may be limited.
Tesla Model 3 | VCFRONT_a022 | VCFRONT_a022_TaskInitError | If a task failed to initialize.
Tesla Model 3 | VCFRONT_a383 | VCFRONT_a383_lccExvWarning | The liquid cooled condenser EXV's motor driver has reported a warning.
Tesla Model 3 | VCFRONT_a501 | VCFRONT_a501_vnf1048ConfigurationMismatch | VNF1048 EFuse has incorrect thresholds set
Tesla Model 3 | VCFRONT_a548 | VCFRONT_a548_HVFaultLoadShed | The low voltage (LV) battery is discharging, even though high voltage (HV) system support has been requested. Vehicle loadshedding will occur, and a separate alert will be present to indicate that condition. | Vehicle loadshedding is triggered, and a separate alert will be present to indicate that condition and its impacts. | LV battery is being discharged, even though the HV system should be supporting both the LV battery and the LV bus. | LV battery becomes supported again by the HV system.
Tesla Model 3 | VCFRONT_a467 | VCFRONT_a467_lowPowerIndexFlagged | The vehicle controller detects the actual A/C compressor power is lower than expected. | Cabin climate control system air conditioning and heating may be limited or unavailable. Battery heating and cooling performance may be limited. | The A/C compressor power index is lower than expected. | Clears automatically when vehicle is asleep.
Tesla Model 3 | VCFRONT_a036 | VCFRONT_a036_TLVBMS_BmbOtpConfigError | A Battery Monitoring Board (BMB) device has an unrecognized One-Time-Programmable (OTP) memory contents | May indicate a BMB device hardware issue which could result in unreliable measurement data | Any BMB device in the daisy chain contains an unrecognized OTP checksum | No BMB devices in the daisy chain contain an unrecognized OTP checksum
Tesla Model 3 | VCFRONT_a087 | VCFRONT_a087_DIREL_MIA | One or more of the messages the vehicle controller receives periodically from the rear left drive inverter (DIREL) is not received, indicating the DIREL may be unavailable (MIA). | Vehicle speed and power may be limited. | One or more of the expected messages from the DIREL is not received. | The vehicle controller starts receiving the expected messages from the DIREL.
Tesla Model 3 | VCFRONT_a053 | VCFRONT_a053_TLVBMS_BmbStatusRegError | A Battery Monitoring Board (BMB) device status register error indication has been detected | May indicate a BMB device hardware issue which could result in unreliable measurement data | Any BMB device in the daisy chain reports any of the monitored error indicators | No BMB devices in the daisy chain report any of the monitored error indicators
Tesla Model 3 | VCFRONT_a162 | VCFRONT_a162_compressorInhibitedContext | Refrigerant compressor operation is inhibited. Cabin cooling (air conditioning) will be disabled. Powertrain performance may be limited. Other alerts relevant to the specific condition should be present, including refrigDischg (refrigerant discharge), refrigSuct (refrigerant suction), exvMotor (chiller EXV motor), evapSolenoid (evaporator solenoid), or thmlFan (thermal fan) alerts. | Cabin cooling (air conditioning) will be disabled. Powertrain performance may be limited. | A condition affecting refrigerant system hardware is detected, the refrigerant compressor has an internal condition affecting performance, or other abnormal refrigerant system conditions are detected. | Refrigerant compressor operation is no longer inhibited.
Tesla Model 3 | VCFRONT_a523 | VCFRONT_a523_eFuseThresholdsIncorrect | The eFuse application-specific integrated circuit (ASIC) on the vehicle controller has incorrect thresholds set. | The eFuse ASIC on the vehicle controller may not function as expected. | The vehicle controller detects incorrect threshold values on its eFuse ASIC for 1 second. | The eFuse ASIC on the vehicle controller has correct threshold values set.
Tesla Model 3 | VCFRONT_a374 | VCFRONT_a374_lccInletSolenoidFault | The front vehicle controller (VCFRONT) detects that the Liquid Cooled Condenser (LCC) inlet solenoid is experiencing an electrical condition (short or disconnect). | Cabin climate control system air conditioning and heating may be limited or unavailable. Powertrain performance may be limited. | The LCC inlet solenoid is consuming less than 0.2Amps or greater than 2.0Amps when it is active. | The LCC inlet solenoid is consuming between 0.2Amps and 2.0Amps when it is active.
Tesla Model 3 | VCFRONT_a306 | VCFRONT_a306_frunkPriUnderCurrent | The front vehicle controller (VCFRONT) detects the front trunk (also known as the frunk) primary latch is experiencing an undercurrent condition. | The frunk primary latch may be disconnected. | The frunk primary latch draws less current than expected. | The frunk primary latch stops actuating or draws current within the expected range.
Tesla Model 3 | VCFRONT_a512 | VCFRONT_a512_LVBMSFault_MOS_Open_hardwareOC | The low voltage battery management system (LVBMS) reports it has opened the low voltage (LV) battery internal protection transistor (MOSFET) after detecting a hardware overcurrent condition. | The LV battery may be damaged and may be unable to support vehicle electrical systems. | The LVBMS detects a hardware overcurrent condition affecting the LV battery. | The LVBMS reports the overcurrent condition is resolved and internal protection transistor (MOSFET) has been requested closed again.
Tesla Model 3 | VCFRONT_a016 | VCFRONT_a016_NVMMRecordError | An issue is indicated from a particular non-volatile memory record.
Tesla Model 3 | VCFRONT_a120 | VCFRONT_a120_DI_DRIVE_MIA | One or more of the messages the vehicle controller receives periodically from the drive interface (DI) electronic control unit (ECU) is not received while the vehicle is in Drive, indicating the DI ECU may be unavailable (MIA). | Vehicle speed and power may be limited. | One or more of the expected messages from the DI ECU is not received while the vehicle is in Drive. | The vehicle controller starts receiving the expected messages from the DI ECU while the vehicle is in Drive, or the vehicle is no longer in Drive.
Tesla Model 3 | VCFRONT_a089 | VCFRONT_a089_IBST_MIA | One or more of the expected CAN messages from iBooster were not received. | Brake boost functionality may be missing. | A message the local ECU expects to receive from the iBooster ECU hasn't been received within the expected timeout or the drop rate is too high while the iBooster is CAN active. The ECU is considered CAN active when VCFRONT_chGoToSleep is 0. | All messages the local ECU expects to receive from the iBooster ECU are being received or the iBooster ECU is CAN inactive.
Tesla Model 3 | VCFRONT_a454 | VCFRONT_a454_suctionPresSensIntermittent | The refrigerant suction pressure sensor signal is intermittent
Tesla Model 3 | VCFRONT_a470 | VCFRONT_a470_implausiblePdPlDetected | The discharge lines or LCC/SOV may have a possible blockage
Tesla Model 3 | VCFRONT_a309 | VCFRONT_a309_frunkEmergencyReleasePressed | The front vehicle controller (VCFRONT) detects the front trunk (also known as the frunk) emergency release button was pressed while the frunk was closed. | If the vehicle is stationary, the frunk will open. If the vehicle is in motion, the frunk will release to the ajar (or secondary) position. | The frunk emergency release is pressed while the frunk is closed. | The emergency release button is released or the frunk latch is opened.
Tesla Model 3 | VCFRONT_a167 | VCFRONT_a167_leftHCMMIA | One or more of the messages the vehicle controller receives periodically from the left headlamp controller is not received, indicating the left headlamp controller may be unavailable (MIA). | The left headlamp may be unavailable or may not function as expected. | The vehicle controller does not receive one or more of the expected messages from the left headlamp controller within the expected time frame over the local interconnect network (LIN). | The vehicle controller starts receiving the expected messages from the left headlamp controller over LIN.
Tesla Model 3 | VCFRONT_a539 | VCFRONT_a539_ccrExvNotNominal | The CCR EXV's motor is unable to detect its endstop.
Tesla Model 3 | VCFRONT_a481 | VCFRONT_a481_vnf1048SelfTestFailure | VNF1048 self-test failed
Tesla Model 3 | VCFRONT_a249 | VCFRONT_a249_coolantValveBadMode | The front vehicle controller (VCFRONT) detects the coolant valve actuator is clocked incorrectly on the coolant valve. | Powertrain performance may be limited. | The coolant valve actuator is clocked incorrectly on the coolant valve. | The coolant valve actuator is clocked correctly on the coolant valve.
Tesla Model 3 | VCFRONT_a315 | VCFRONT_a315_iboosterOvertempSlope | The front vehicle controller (VCFRONT) detects the electromechanical brake booster (iBooster) eFuse temperature value has increased more than 10 degrees C per second.
Tesla Model 3 | VCFRONT_a464 | VCFRONT_a464_highFlowIndexHighSubcoolFlagged | The vehicle controller detects a discrepancy in the estimated refrigerant flow rates between the A/C compressor and recirculation electronic expansion valve (EXV) as the estimated refrigerant flow index is higher than expected while the subcool is high. | Cabin climate control system air conditioning and heating may be limited or unavailable. Battery heating and cooling performance may be limited. | The estimated refrigerant flow index is above the expected level, and the subcool is high. | Clears automatically when vehicle is asleep.
Tesla Model 3 | VCFRONT_a195 | VCFRONT_a195_drveBlckdVltgeTooHgh | The vehicle cannot enter Drive state because the measured low voltage (LV) battery voltage is too high. | Vehicle may be unable to drive, or may take longer than expected to enter Drive state. Voltage regulation performance may be reduced across the low voltage electrical system. | The measured LV battery voltage is greater than 16V for 3 consecutive seconds. | The measured LV battery voltage is less than 16V.
Tesla Model 3 | VCFRONT_a198 | VCFRONT_a198_PRVCANOverterminate | The adjustable termination for the private controller area network (CAN) bus is active when it should be off (not active). | The private CAN bus may not function as expected. | Adjustable termination is active on the private CAN bus and the secondary drive inverter (DIS) is connected to CAN. | The unified diagnostic services (UDS) routine to turn off the adjustable termination on the private CAN bus is run.
Tesla Model 3 | VCFRONT_a365 | VCFRONT_a365_burnInRoutineEntered | Burn-in routine entered, expect the burn-in routine to run
Tesla Model 3 | VCFRONT_a588 | VCFRONT_a588_vcleftPwrRationalityCurve | Higher than expected power draw has been detected.
Tesla Model 3 | VCFRONT_a160 | VCFRONT_a160_compressorInhibited | The vehicle controller detects a condition affecting the refrigerant compressor, which may prevent the refrigerant compressor from running as expected. This alert is set in addition to one or more alert(s) indicating a specific condition affecting refrigerant compressor functionality. | Cabin climate control system air conditioning may be limited or unavailable. Powertrain performance may be limited. | At least one additional alert is present indicating a condition affecting refrigerant compressor functionality. Alert log signal data should provide more information on the specific condition(s) detected. | Additional alert(s) indicating a condition affecting refrigerant compressor functionality clear.
Tesla Model 3 | VCFRONT_a567 | VCFRONT_a567_rightFrontTurnLightFault | A condition affecting right front turn signal functionality has been detected - the right front turn signal may be degraded or disabled, and remaining right side turn signals will fast blink | Right side turn signals will fast blink | The headlamp ECU is MIA on LIN (not responding to Local Interconnect Network traffic) while powered on, or an internal condition with the turn signal LEDs or the headlamp ECU's LED driver is detected. | Clears when the headlamp is powered off or reset (example: sleep, FW update, or manual power cycle). Note: If the condition persists, the alert will continue to set each time the headlamp is powered back on / turn signal is used, until the underlying condition is resolved.
Tesla Model 3 | VCFRONT_a146 | VCFRONT_a146_pumpBatSoftStall | The vehicle controller detects the HVAC case blower motor cannot reach the target RPM, which may prevent the battery pump from running as expected. | Cabin climate control system air conditioning may be limited or unavailable. Powertrain performance may be limited. | The HVAC case blower motor is unable to reach the target RPM. | The HVAC case blower motor resets or reaches the target RPM.
Tesla Model 3 | VCFRONT_a207 | VCFRONT_a207_vbatFusdSelfTestFail | The front vehicle controller (VCFRONT) has detected a problem with the low voltage (LV) battery circuit (eFuse). | The low voltage (LV) power feed circuit (eFuse) may be unable to regulate (turn on or off) the power supply from the LV battery, which could make LV battery support for vehicle electrical systems limited or unavailable. | Required voltage conditions are not met during the self-test sequence. | Vehicle goes through a sleep cycle.
Tesla Model 3 | VCFRONT_a536 | VCFRONT_a536_recircExvNotNominal | The recirc EXV's motor is unable to detect its endstop.
Tesla Model 3 | VCFRONT_a024 | VCFRONT_a024_TLVBMS_CacImbalance | Calculated Amp-hour Capacity (CAC) difference of bricks within a module exceeds acceptable threshold. This results in reduced battery performance and limits maximum range
Tesla Model 3 | VCFRONT_a181 | VCFRONT_a181_homelinkMIA | One or more of the messages the vehicle controller receives periodically from the homelink module is not received, indicating the homelink module may be unavailable (MIA). | Homelink features may be unavailable or may not function as expected. | The vehicle controller does not receive one or more of the expected messages from the homelink module within the expected time frame over the local interconnect network (LIN). | The vehicle controller starts receiving the expected messages from the homelink module over LIN.
Tesla Model 3 | VCFRONT_a035 | VCFRONT_a035_TLVBMS_DischargeOverCurrent | LV System Discharge Over Current | BMS will exit the HV_UP state | BMS_packCurrent is less than -BMS_maxDischargeCurrent by too much for too long | All contactor set states are not CLOSED
Tesla Model 3 | VCFRONT_a267 | VCFRONT_a267_EPAS3sVoltageMismatch | The front vehicle controller (VCFRONT) detects there is voltage mismatch greater than 0.5V between the input power to the VCFRONT and the secondary power steering circuit for the secondary Electronic Power Assisted Steering (EPAS3S) electronic control unit (ECU). | Power steering may be limited or unavailable. | The voltage mismatch is greater than 0.5V between the VCFRONT printed circuit board assembly (PCBA) input voltage and the eFuse output voltage. | The voltage mismatch is less than 0.5V between the VCFRONT printed circuit board assembly (PCBA) input voltage and the eFuse output voltage.
Tesla Model 3 | VCFRONT_a093 | VCFRONT_a093_VCSEATP_MIA | One or more of the messages the vehicle controller receives periodically from the front passenger seat controller (VCSEATP) is not received, indicating the VCSEATP may be unavailable (MIA). | Front passenger seat features depending on VCSEATP functionality, including seat buckle and heating pad, may be limited or unavailable. | One or more of the expected messages from the VCSEATP is not received. | The vehicle controller starts receiving the expected messages from the VCSEATP.
Tesla Model 3 | VCFRONT_a304 | VCFRONT_a304_frunkReleaseFailed | The vehicle controller did not detect a transition in the front trunk (also known as the frunk) switch states after the frunk latch was commanded to open. | The frunk may be unable to open. | The vehicle controller detects that the frunk latch did not transition to the ajar (or secondary) position after commanding it to open. | The vehicle controller detects that the frunk latch transitioned to the ajar (or secondary) position.
Tesla Model 3 | VCFRONT_a459 | VCFRONT_a459_thermalFillAndDrive | The vehicle controller detects that the Thermal Fill Drain service routine is being run while the vehicle is in Drive. | Cabin climate control system air conditioning and heating may be limited or unavailable. Powertrain performance may be limited. | The Thermal Fill Drain service routine is run. | The Thermal Fill Drain service routine is stopped.
Tesla Model 3 | VCFRONT_a486 | VCFRONT_a486_mcuGraphicsEFuseFault | The front vehicle controller (VCFRONT) detects an eFuse overcurrent event (or a trip) on the media control unit (MCU) discrete graphics processing unit (dGPU) high side driver. | The graphics on the center display may be unavailable or may not function as expected. | The VCFRONT detects an eFuse overcurrent event on the MCU dGPU high side driver. | The VCFRONT no longer detects an eFuse overcurrent event on the MCU dGPU high side driver.
Tesla Model 3 | VCFRONT_a260 | VCFRONT_a260_dead12VBattery | The vehicle controller detects the the low voltage (LV) battery may be overdischarged and no longer functional. This may indicate the LV battery has been damaged due to deep discharge, or it may indicate the LV battery voltage has dropped below the minimum limit for maintaining functionality. | The LV battery may be unable to hold adequate electrical charge to remain functional. Replacement may be necessary, with a separate alert present to indicate that condition if applicable. | The vehicle controller detects LV battery voltage below 10.5V or LV battery Amp hour (Ah) budget below -29.5Ah for 5 seconds. | The vehicle controller detects LV battery voltage is no longer below 10.5V and the Amp hour (Ah) budget is no longer below -29.5Ah.
Tesla Model 3 | VCFRONT_a236 | VCFRONT_a236_batTempSnsIrrational | The front vehicle controller (VCFRONT) detects the battery coolant temperature sensor is reporting an incorrect value. | Powertrain performance may be limited. | There is an irrational difference between the battery coolant temperature sensor value and the battery temperature sensor value. | The difference between the battery coolant temperature sensor value and the battery temperature sensor value is nominal.
Tesla Model 3 | VCFRONT_a316 | VCFRONT_a316_espOvertempSlope | The front vehicle controller (VCFRONT) detects the electronic stability control (ESP) eFuse temperature value has increased more than 10 degrees C per second.
Tesla Model 3 | VCFRONT_a563 | VCFRONT_a563_chargePortDoorOpenBlockedByBrake | Charge Port door open request not honored because brake is pressed. | The vehicle will not allow the charge port door to open. | The UI requests charge port door open while the customer has brake pedal pressed. | Charge port door requested expired, brake pedal released, and/or vehicle not in DRIVE for 5 seconds.
Tesla Model 3 | VCFRONT_a172 | VCFRONT_a172_wsteHtBlckdByMsmtch | The vehicle has detected at least one electronic control unit (ECU) required to supplement high voltage (HV) battery heating with waste heat running a firmware (software) version that may not be compatible with the firmware installed on the rest of the vehicle. When this occurs, the vehicle controller blocks the supplemental HV battery heating to make sure no ECU required is limited or unavailable due to firmware. May occur after an unsuccessful or incomplete firmware update, and may be resolved through a successful firmware update. | Inability to use waste heat to supplement HV battery heating may make charging at colder temperatures limited or unavailable. | The vehicle detects at least one ECU required to supplement HV battery heating with waste heat running a different firmware version than expected. | The vehicle no longer detects any ECU required to supplement HV battery heating with waste heat running a different firmware version than expected.
Tesla Model 3 | VCFRONT_a118 | VCFRONT_a118_VCFRONT_MIA | One or more of the messages the vehicle controller receives periodically from the front vehicle controller (VCFRONT) is not received, indicating the VCFRONT may be unavailable (MIA). | Vehicle functions that depend on the VCFRONT may be unavailable or may not function as expected. | The vehicle controller does not receive one or more of the expected messages from the VCFRONT within the expected time frame. | The vehicle controller starts receiving the expected messages from the VCFRONT.
Tesla Model 3 | VCFRONT_a211 | VCFRONT_a211_I2CFault | Indicates there was a fault reported on an I2C bus.
Tesla Model 3 | VCFRONT_a561 | VCFRONT_a561_LVBMSEFuseOvertemperature | The Low Voltage Battery Management System (LVBMS) detects high temperature at the low voltage (LV) battery MOSFET (internal protection transistor). | The low voltage (LV) battery may show degraded performance or become unavailable due to high temperatures. | The LVBMS MOSFET temperature has reached 100 deg C for 1 second. | The LVBMS is no longer reporting high MOSFET temperature.
Tesla Model 3 | VCFRONT_a186 | VCFRONT_a186_noDriveChgCableCon | Drive has been requested while a charge cable is connected to the vehicle. The vehicle cannot enter drive until the charge cable has been disconnected. | Vehicle will not drive until the charge cable is disconnected. | Drive request while a charge cable is connected to the vehicle. | Charge cable is disconnected from the vehicle.
Tesla Model 3 | VCFRONT_a355 | VCFRONT_a355_coolantSysLockout | The vehicle controller detects the vehicle is not factory gated or the coolant is not filled, causing the coolant pumps to turn off and the coolant valve to be in Series or No Bypass mode. | Cabin climate control system air conditioning may be limited or unavailable. Powertrain performance may be limited. | May set due to any of the following: (1) vehicle is not factory gated; (2) coolant is not filled; (3) coolant fill / drain routine is active. | May clear due to any of the following: (1) vehicle is factory gated; (2) coolant is filled; (3) coolant fill / drain routine is complete.
Tesla Model 3 | VCFRONT_a031 | VCFRONT_a031_UDSActive | A unified diagnostics services (UDS) request was made
Tesla Model 3 | VCFRONT_a593 | VCFRONT_a593_vcleftFastBlowPowerCutoff | The front vehicle controller (VCFRONT) detects a sudden high power draw from the left vehicle controller (VCLEFT), causing the VCFRONT to power off the VCLEFT. | Vehicle may be unable to drive. Vehicle functions that depend on the VCLEFT (such as left side windows, doors, seat functions, and/or powered liftgate) may be unavailable or their performance may be affected. | There is a sudden high power draw being observed on the VCLEFT that is outside of the defined operating threshold. | The VCLEFT is serviced, and the VCFRONT determines the VCLEFT power cutoff is no longer required.
Tesla Model 3 | VCFRONT_a047 | VCFRONT_a047_TLVBMS_BusVoltageTooHigh | LV System Bus Voltage Too High
Tesla Model 3 | VCFRONT_a411 | VCFRONT_a411_LVBatteryDataCollection2 | Capture the load current, battery temperature, voltage dip.
Tesla Model 3 | VCFRONT_a208 | VCFRONT_a208_brakeFluidLow | The front vehicle controller (VCFRONT) reports the brake fluid level is low. | Brakes may not work as expected. | VCFRONT detects the brake fluid level sensor reporting its electromechanical switch is closed, indicating the brake fluid reservoir is low or empty. | VCFRONT detects the brake fluid level sensor reporting its electromechanical switch is open, indicating the brake fluid reservoir is no longer low or empty.
Tesla Model 3 | VCFRONT_a063 | VCFRONT_a063_SwitchFault | An issue with a switch has been detected.
Tesla Model 3 | VCFRONT_a049 | VCFRONT_a049_TLVBMS_ChargeRegulationFault | The Low Voltage Battery Management System (LVBMS) detects the pack charge current exceeded the expected threshold for an extended period of time. | The eFuse may open due to a loss of pack power. | The pack charge current is above the expected threshold for an extended period of time. | The pack charge current is within the expected threshold. If an external LV charger is in use, it should be removed once the vehicle is supporting the LV systems.
Tesla Model 3 | VCFRONT_a589 | VCFRONT_a589_vcleftFastBlowDetection | Higher than expected power draw has been detected.
Tesla Model 3 | VCFRONT_a043 | VCFRONT_a043_Task1msError | Debug information for 1ms task errors.
Tesla Model 3 | VCFRONT_a525 | VCFRONT_a525_LVBatterySWMisconfiguration | The low voltage (LV) battery type detected on startup does not match the LV battery type reported by the vehicle gateway (GTW) configuration. | LV battery performance may be limited. LV battery support for vehicle electrical systems may be limited or unavailable. | The LV battery type detected on startup does not match the LV battery type reported by the GTW configuration. | The LV battery type detected on startup matches the LV battery type reported by the GTW configuration. This can happen if the controller is reset.
Tesla Model 3 | VCFRONT_a308 | VCFRONT_a308_frunkSecUnderCurrent | The front vehicle controller (VCFRONT) detects the front trunk (also known as the frunk) secondary latch is experiencing an undercurrent condition. | The frunk secondary latch may be disconnected. | The frunk secondary latch draws less current than expected. | The frunk secondary latch stops actuating or draws current within the expected range.
Tesla Model 3 | VCFRONT_a560 | VCFRONT_a560_compressorHighSuperheat | The vehicle controller detects a refrigerant condition, such as low refrigerant or a blocked refrigerator filter, which may prevent the A/C compressor from operating as expected due to high suction superheat if no other heat pump modes are available. | Cabin climate control system air conditioning and heating may be limited or unavailable. Battery heating and cooling performance may be limited. | The vehicle controller detects low refrigerant, a blocked refrigerant filter, or other refrigerant related conditions on the A/C compressor. | The vehicle controller detects the vehicle power state transition from conditioning to accessory.
Tesla Model 3 | VCFRONT_a412 | VCFRONT_a412_dcrData3 | Third part of Direct Current Resitance test results.
Tesla Model 3 | VCFRONT_a595 | VCFRONT_a595_voltageSensorMismatch | The voltage measurement reported by the LV battery does not match one or more voltage sensors on the associated vehicle controller (VC).
Tesla Model 3 | VCFRONT_a531 | VCFRONT_a531_lowPowerIndexFlaggedUserFacing | The compressor power index is lower than expected, which typically indicates a condition affecting the compressor. This can also indicate a condition affecting the discharge or suction pressure sensors. The compressor power index measures the ratio of estimated nominal compressor power consumption against electrical power the compressor actually consumes. A low index value indicates the compressor is drawing / consuming significantly more power than a nominal compressor would be expected to consume. | Thermal system may show reduced effectiveness. Cabin climate control performance may be limited, with cabin heating / cooling not performing at expected levels. | The compressor power index, which compares expected compressor power consumption against actual consumption, drops below expected levels. | Clears automatically after the first 30 seconds of each drive cycle, while the condition persists and alert continues to set.
Tesla Model 3 | VCFRONT_a587 | VCFRONT_a587_externalLVPowerSupply | An external low voltage power supply is detected. LVBMS_packCurrent and IBSCurrent reading are significantly different.
Tesla Model 3 | VCFRONT_a152 | VCFRONT_a152_thmlFanLowRPMCBang | The vehicle controller detects the thermal fan motor is unable to reach the target RPM, which may prevent the thermal fan from running as expected. | Cabin climate control system air conditioning may be limited or unavailable. Powertrain performance may be limited. | The thermal fan motor is unable to reach the target RPM. | The thermal fan motor resets or reaches the target RPM.
Tesla Model 3 | VCFRONT_a510 | VCFRONT_a510_LVBatteryRecoveryTimeout | A low voltage (LV) battery recovery attempt has timed out and has been aborted, and the internal protection transistor (MOSFET) has been opened. May occur because an external power supply is connected to the LV battery, or due to a high impedance connection between the power conversion system (PCS) and LV battery. The low voltage battery management system (LVBMS) reports a FAULT state. | The high voltage (HV) system will remain energized to continue supplying electrical power to the vehicle while the LV battery is unavailable. This may result in greater range loss than expected, increased HV system energy consumption when the vehicle is idle, and prevent the vehicle from sleeping. The vehicle will be unable to drive while this alert persists. | The LVBMS reports an LV battery recovery attempt has timed out and has been aborted because 50 seconds have passed without the LVBMS detecting adequate current flow to the LV battery across the internal protection transistor (MOSFET). | Will clear on next LV battery recovery attempt. To trigger another recovery attempt: disconnect then reconnect the LV battery, run the LV battery recovery ODIN routine, or cycle vehicle LV power. Be sure to remove / disconnect any external power supply before attempting to recover the LV battery.
Tesla Model 3 | VCFRONT_a403 | VCFRONT_a403_chargeExitHardCurrentLimit | Capture data about charge session ending.
Tesla Model 3 | VCFRONT_a141 | VCFRONT_a141_coolantTempBatSns | The front vehicle controller (VCFRONT) detects the battery coolant loop inlet temperature sensor is experiencing an electrical condition (short or disconnect). | Powertrain performance may be limited. | The battery coolant loop inlet temperature sensor reads a power rail or ground reference voltage. | The battery coolant loop inlet temperature sensor no longer reads a power rail or ground reference voltage.
Tesla Model 3 | VCFRONT_a185 | VCFRONT_a185_washerFluidLow | Windshield washer fluid is low. | No washer fluid to wipe windshield. | Washer fluid switch closed. | Washer fluid switch is open.
Tesla Model 3 | VCFRONT_a001 | VCFRONT_a001_WatchdogReset | Warns if the processor has experienced a reset due to watchdog reset.
Tesla Model 3 | VCFRONT_a532 | VCFRONT_a532_gtwMIAInDrive | One or more of the messages the vehicle controller receives periodically from the Gateway (GTW) is not received during a drive cycle, indicating the GTW may be unavailable (MIA). | Vehicle functions that depend on the GTW may be unavailable or may not function as expected. | The vehicle controller does not receive one or more of the expected messages from the GTW within the expected time frame while the vehicle is in Drive. | The vehicle controller starts receiving the expected messages from the GTW for at least 10 seconds.
Tesla Model 3 | VCFRONT_a144 | VCFRONT_a144_pumpPtICTransFault | The front vehicle controller (VCFRONT) detects the LV8907 integrated circuit on the powertrain pump motor issued a circuit warning, which may prevent the powertrain pump from running as expected. | Powertrain performance may be limited. | The LV8907 integrated circuit on the on the powertrain pump motor issues a circuit warning that prevents the motor controller from driving the motor. | The LV8907 integrated circuit on the powertrain pump motor no longer issues a circuit warning that prevents the motor controller from driving the motor.
Tesla Model 3 | VCFRONT_a583 | VCFRONT_a583_frunkSwitchGroupRefDisagreeDBG | Tracks when and how frequently the frunk switch group algorithm disagrees with the currently used frunk switch algorithm
Tesla Model 3 | VCFRONT_a159 | VCFRONT_a159_coolantValveFault | The coolant valve has stalled while trying to reach a specific angle target. Cabin HVAC / climate control cooling (air conditioning) may be limited and drive power may be reduced. | Cabin HVAC / climate control cooling (air conditioning) may be limited. Drive power may also be limited due to low coolant flow, and a separate alert will be present to indicate this condition. | Coolant valve has stalled when attempting to reach an angle target. | Coolant valve has reached the necessary angle target.
Tesla Model 3 | VCFRONT_a559 | VCFRONT_a559_LVBatteryLowSOC | The low voltage battery management system (LVBMS) reports the low voltage (LV) battery has a reduced state of charge (SOC), which may lead to the LVBMS opening the LV battery internal protection transistor (MOSFET). | The LV battery may be unable to support vehicle electrical systems. | The LVBMS detects the LV battery SOC is below 15% for 5 seconds. | The LVBMS detects the LV battery SOC is above 20%.
Tesla Model 3 | VCFRONT_a137 | VCFRONT_a137_refrigDischPresSns | The front vehicle controller (VCFRONT) detects the refrigerant discharge pressure sensor is experiencing an electrical condition (short or disconnect). | Cabin climate control system air conditioning may be limited or unavailable. Powertrain performance may be limited. | The refrigerant discharge pressure sensor reads a power rail or ground reference voltage. | The refrigerant discharge pressure sensor no longer reads a power rail or ground reference voltage.
Tesla Model 3 | VCFRONT_a457 | VCFRONT_a457_liquidTempSensIntermittent | The refrigerant liquid temperature sensor signal is intermittent
Tesla Model 3 | VCFRONT_a349 | VCFRONT_a349_vbatFusedFastTripSlope | The front vehicle controller (VCFRONT) detects the electrical current flowing through the fused high current circuit eFuse has equaled or exceeded a current slope value (rate of change) of 120A per millisecond. | The eFuse circuit may open (trip), interrupting power supply to the coolant pumps and condenser fan. HVAC cabin cooling (air conditioning) and powertrain performance may be limited. | The fused high current circuit eFuse current slope value equals or exceeds 120A per millisecond. | The fused high current circuit eFuse current slope value is below 120A per millisecond.
Tesla Model 3 | VCFRONT_a584 | VCFRONT_a584_frunkSwitchGroupDebug | For understanding fault set conditions and evaluating the revised frunk switch group processing algorithm
Tesla Model 3 | VCFRONT_a106 | VCFRONT_a106_PCS_MIA | One or more of the messages the vehicle controller receives periodically from the power conversion system (PCS) electronic control unit (ECU) is not received, indicating the PCS ECU may be unavailable (MIA). | The vehicle may be unable to charge. | One or more of the expected messages from the PCS ECU is not received. | The vehicle controller starts receiving the expected messages from the PCS ECU.
Tesla Model 3 | VCFRONT_a193 | VCFRONT_a193_mcuAudioRetry | The vehicle controller detects the Media Control Unit (MCU) audio eFuse experienced a trip due to inrush current. While the vehicle controller attempts to provide power by reseting the MCU audio eFuse, a loss of audio may occur. | The audio may be unavailable or may cut out periodically. | The MCU eFuse experiences a false trip while the vehicle transitions into the CONDITIONING, ACCESSORY, or DRIVE vehicle power states. | Clears automatically.
Tesla Model 3 | VCFRONT_a097 | VCFRONT_a097_CMP_MIA | One or more of the messages the vehicle controller receives periodically from the air conditioning compressor (CMP) electronic control unit (ECU) is not received, indicating the CMP ECU may be unavailable (MIA). | The HVAC system may be unavailable or may not function as expected. | One or more of the expected messages from the CMP ECU is not received. | The vehicle controller starts receiving the expected messages from the CMP ECU.
Tesla Model 3 | VCFRONT_a555 | VCFRONT_a555_LVBatteryCellRebalancing | The low voltage battery management system (LVBMS) reports it has detected a low voltage (LV) battery cell voltage imbalance and is attempting to rebalance the cell voltages. The vehicle will be kept awake to support the LV battery until the rebalancing attempt is complete. | The LV battery may suddenly become unavailable and unable to support vehicle electrical systems. The LV battery may require replacement, and a separate alert should be present to indicate this condition if applicable. | The LVBMS detects that all LV battery cell voltages are not within 100mV of each other. | The LVBMS determines the LV battery has had enough time supported by the power conversion system (PCS) to rebalance the cell voltages.
Tesla Model 3 | VCFRONT_a248 | VCFRONT_a248_voltageOutOfSpec | The vehicle controller detects a difference greater than 3% between readings from the two sensors that measure the low voltage (LV) battery voltage. | There may be some inaccuracy in the vehicle controller's LV bus and LV battery voltage readings. This could lead to accelerated LV battery degradation or an increased likelihood of alerts related to conditions caused by the LV bus voltage being higher or lower than desired. | The vehicle controller detects a difference greater than 3% between the values reported by the two sensors that measure the LV battery voltage. | The vehicle controller detects less than 3% difference between the values reported by the two sensors that measure the LV battery voltage.
Tesla Model 3 | VCFRONT_a170 | VCFRONT_a170_hcmUnderVoltage | The headlamp control module has detected an electrical problem. | One or both headlamps may not function. | An undervoltage is detected on the left or right headlamp. | The headlamp no longer detects an undervoltage.
Tesla Model 3 | VCFRONT_a460 | VCFRONT_a460_hardIsentropicTdFailed | The vehicle controller detects the isentropic check for the refrigerant discharge temperature (TD) is unsuccessful, indicating the A/C compressor mass flow rate is below the expected level. | Cabin climate control system air conditioning and heating may be limited or unavailable. Battery heating and cooling performance may be limited. | The isentropic check for the TD is unsuccessful. | Clears automatically when vehicle is asleep.
Tesla Model 3 | VCFRONT_a518 | VCFRONT_a518_LVBMSFault_MOS_Open_packOV | The low voltage battery management system (LVBMS) reports it has opened the low voltage (LV) battery internal protection transistor (MOSFET) after detecting a pack overvoltage condition. | The LV battery may be damaged and may be unable to support vehicle electrical systems. | The LVBMS detects a pack overvoltage condition affecting the LV battery. | The LVBMS reports the pack overvoltage condition is resolved and internal protection transistor (MOSFET) has been requested closed again.
Tesla Model 3 | VCFRONT_a132 | VCFRONT_a132_iBoosterEFuseTrip | The front vehicle controller (VCFRONT) has opened the low voltage (LV) power feed circuit (eFuse) to the electromechanical brake booster (iBooster / IBST) controller, interrupting power supply to the iBooster (IBST). | Brake assist functionality may be limited. | VCFRONT detects the eFuse circuit gating low voltage (LV) power feed to iBooster as open (tripped). | VCFRONT no longer detects the eFuse circuit gating low voltage (LV) power feed to iBooster as open (tripped) after a retry or sleep cycle, or the vehicle enters a state where the eFuse is expected to be open (off).
Tesla Model 3 | VCFRONT_a220 | VCFRONT_a220_reverseBatteryFault | The reverse battery protection transistor is not in its nominal state / functioning as expected. This occurs when an abnormally high amount of current is detected flowing from the low voltage (LV) battery vehicle controller to the LV battery. | The low voltage (LV) electrical system for the vehicle could become unsupported and shut down if power conversion system (PCS) support is also lost | The low voltage (LV) battery vehicle controller has detected an issue with the reverse battery protection transistor. | The low voltage (LV) battery vehicle controller no longer detects an issue with the reverse battery protection transistor.
Tesla Model 3 | VCFRONT_a090 | VCFRONT_a090_APS_MIA | One or more of the expected CAN messages from APS were not received.
Tesla Model 3 | VCFRONT_a200 | VCFRONT_a200_vcleftSelfTestFail | The front vehicle controller (VCFRONT) has detected a condition affecting the left vehicle controller (VCLEFT) low voltage (LV) power feed circuit (eFuse) during a self-test. | The low voltage (LV) power feed circuit (eFuse) may be unable to regulate (turn on or off) the power supply to VCLEFT, which could make vehicle functions relying on VCLEFT limited or unavailable. | Required voltage conditions are not met during the self-test sequence. | Vehicle goes through a sleep cycle.
Tesla Model 3 | VCFRONT_a527 | VCFRONT_a527_LVBatteryCellImbalance | The low voltage battery management system (LVBMS) reports it has detected a low voltage (LV) battery cell voltage imbalance. | The LV battery may suddenly become unavailable and unable to support vehicle electrical systems. The LV battery may require replacement, and a separate alert should be present to indicate this condition if applicable. | The LVBMS detects that all LV battery cell voltages are not within 150mV of each other. | The LVBMS detects that all LV battery cell voltages are within 150mV of each other.
Tesla Model 3 | VCFRONT_a225 | VCFRONT_a225_driveBlckdByShowroom | The vehicle is unable to drive because it has been placed in Showroom Mode, a mode intended for display rather than driving. This should not occur with a production vehicle once it has been delivered. If this occurs due to an error, service is required to exit Showroom Mode. | The vehicle is unable to drive. | An attempt is made to enter drive while the vehicle is in Showroom Mode. | Showroom Mode is no longer active.
Tesla Model 3 | VCFRONT_a381 | VCFRONT_a381_evaporatorExvWarning | The evaporator EXV's motor driver has reported a warning.
Tesla Model 3 | VCFRONT_a223 | VCFRONT_a223_12VTempSensDiscnect | The vehicle controller is reporting an open circuit on the low voltage (LV) battery temperature sensor, indicating damage to the sensor or wiring harness. | A default voltage setpoint is used when charging the LV battery, instead of optimizing the voltage setpoint based on the LV battery's actual temperature. The LV battery may experience accelerated degradation if this continues. | The LV battery temperature sensor circuit reads a ground reference voltage, indicating an open circuit (disconnected). | The LV battery temperature sensor circuit no longer reads a ground reference voltage.
Tesla Model 3 | VCFRONT_a571 | VCFRONT_a571_headlampsAdaptedToRightHandTraffic | The vehicle controller(s) controlling the headlamps have commanded the headlights to adjust to a beam pattern that is optimized for right-hand traffic as the vehicle is now located in a region with right-hand traffic. | Headlight illumination will be optimized for regions with right-hand traffic. | The vehicle is now located in a region with right-hand traffic, meaning vehicles are being driven on the right side of the road. | Clears after 15s
Tesla Model 3 | VCFRONT_a325 | VCFRONT_a325_vbatFusedOvertempMax | The front vehicle controller (VCFRONT) detects the fused high current circuit eFuse temperature equals or exceeds 100 degrees C.
Tesla Model 3 | VCFRONT_a040 | VCFRONT_a040_TLVBMS_PackOverTemperatureWarning | A battery pack module temperature is above the warning temperature limit | Power/drive limits may be reduced | A battery pack module temperature is above the warning temperature limit for X duration (in seconds) | All battery pack module temperatures are below warning temperature limit
Tesla Model 3 | VCFRONT_a543 | VCFRONT_a543_compressorLowFlowDeliveryDetected | VCFRONT detected that the compressor delivered much less refrigerant flow than nominal and discharge temperature was abnormally high.
Tesla Model 3 | VCFRONT_a311 | VCFRONT_a311_vcrightOvertempSlope | The front vehicle controller (VCFRONT) detects the right vehicle controller (VCRIGHT) eFuse temperature value has increased more than 10 degrees C per second.
Tesla Model 3 | VCFRONT_a166 | VCFRONT_a166_rightHCMMIA | One or more of the messages the vehicle controller receives periodically from the right headlamp controller is not received, indicating the right headlamp controller may be unavailable (MIA). | The right headlamp may be unavailable or may not function as expected. | The vehicle controller does not receive one or more of the expected messages from the right headlamp controller within the expected time frame over the local interconnect network (LIN). | The vehicle controller starts receiving the expected messages from the right headlamp controller over LIN.
Tesla Model 3 | VCFRONT_a401 | VCFRONT_a401_dead12VMinimalAhDischarged | The vehicle controller has determined the low voltage (LV) battery is no longer functional, as it has reached a low measured voltage with minimal Amp hours discharged. | The LV battery may be unable to support the vehicle's electrical systems, or to successfully precharge the high voltage (HV) bus. | The vehicle controller detects the LV battery has reached a low voltage with minimal Amp hours discharged. Alert log signal data should provide more information, including the load current, battery temperature, and voltage dip measured. | The vehicle controller loses all electrical power from the LV battery and power conversion system (PCS), as would happen during LV battery replacement.
Tesla Model 3 | VCFRONT_a446 | VCFRONT_a446_cabinHVACUnavailableContext | Condition(s) affecting the thermal management system have reduced cabin heating and/or cooling performance or made cabin heating and/or cooling unavailable. | Cabin heating and/or cooling performance may be limited, or cabin heating and/or cooling may be unavailable. | May set due to many possible conditions affecting thermal management system functionality. Alert log signal data should provide information on specific condition(s). | Condition(s) affecting thermal management system functionality no longer detected.
Tesla Model 3 | VCFRONT_a509 | VCFRONT_a509_vcrightEFuseLoadShed | Electrical current flowing through the right vehicle controller (VCRIGHT) eFuse has equaled or exceeded 100A. The VCRIGHT eFuse circuit may open (trip) if low voltage (LV) electrical system loads are not reduced. The front vehicle controller (VCFRONT) is shedding some vehicle electrical loads by cutting power to less essential electronic control units (ECUs). | Some convenience features will be unavailable as VCFRONT limits LV electrical system current draw by cutting power to some electronic control units (ECUs). | The VCRIGHT eFuse current value equals or exceeds 100A for 100 milliseconds. | The VCRIGHT eFuse current value remains below 100A for 100 milliseconds.
Tesla Model 3 | VCFRONT_a131 | VCFRONT_a131_epas3sEFuseTrip | The front vehicle controller (VCFRONT) has opened the low voltage (LV) power feed circuit (eFuse) to the secondary electronic power steering controller (EPAS3S), interrupting power supply to EPAS3P. | Power steering functionality may be limited or unavailable. | VCFRONT detects the eFuse circuit gating low voltage (LV) power feed to EPAS3S as open (tripped). | VCFRONT no longer detects the eFuse circuit gating low voltage (LV) power feed to EPAS3S as open (tripped) after a retry or sleep cycle, or the vehicle enters a state where the eFuse is expected to be open (off).
Tesla Model 3 | VCFRONT_a343 | VCFRONT_a343_vcrightFastTripSlope | The front vehicle controller (VCFRONT) detects the electrical current flowing through the right vehicle controller (VCRIGHT) eFuse has equaled or exceeded a current slope value (rate of change) of 120A per millisecond. | The eFuse circuit may open (trip), interrupting power supply to VCRIGHT and making VCRIGHT unavailable. | The VCRIGHT eFuse current slope value equals or exceeds 120A per millisecond. | The VCRIGHT eFuse current slope value is below 120A per millisecond.
Tesla Model 3 | VCFRONT_a171 | VCFRONT_a171_driveBlckdByMsmtch | The vehicle has detected at least one electronic control unit (ECU) running a firmware (software) version that may not be compatible with the firmware installed on the rest of the vehicle. When this occurs, the vehicle controller blocks drive to make sure no vehicle functionality is limited or unavailable due to firmware. May occur after an unsuccessful or incomplete firmware update, and may be resolved through a successful firmware update. | Vehicle is unable to drive until the firmware version mismatch is resolved, to make sure no vehicle functionality required for driving is limited or unavailable due to firmware. | The vehicle detects at least one ECU required for drive functionality running a different firmware version than expected. | The vehicle no longer detects any ECU required for drive functionality running a different firmware version than expected.
Tesla Model 3 | VCFRONT_a581 | VCFRONT_a581_windshieldWiperEFuseTrip | The front vehicle controller (VCFRONT) detects an eFuse overcurrent event (or a trip) on the windshield wiper power feed.
Tesla Model 3 | VCFRONT_a174 | VCFRONT_a174_driveNotAuthed | Drive has been requested without key authentication.
Tesla Model 3 | VCFRONT_a138 | VCFRONT_a138_refrigSuctTempSns | The front vehicle controller (VCFRONT) detects the refrigerant suction temperature sensor is experiencing an electrical condition (short or disconnect). | Cabin climate control system air conditioning may be limited or unavailable. Powertrain performance may be limited. | The refrigerant suction temperature sensor reads a power rail or ground reference voltage. | The refrigerant suction temperature sensor no longer reads a power rail or ground reference voltage.
Tesla Model 3 | VCFRONT_a253 | VCFRONT_a253_maxChrgeSssionTmeout | The low voltage (LV) battery charge cycle was stopped before it reached either its Amp hour or current targets, as the maximum time period for a charging session timeout had been reached. | Increased energy drain when the vehicle is idle, which may cause lower than expected vehicle state of charge (SOC). LV battery may have lower charge than expected. | The vehicle controller detects the maximum LV battery charging session timeout is reached. | The next LV battery charging session starts.
Tesla Model 3 | VCFRONT_a577 | VCFRONT_a577_tasEFuseTrip | The front vehicle controller (VCFRONT) detects an eFuse overcurrent event (or a trip) on the Tesla Air Suspension (TAS) power feed.
Tesla Model 3 | VCFRONT_a572 | VCFRONT_a572_hvacCompressorEFuseTrip | The front vehicle controller (VCFRONT) detects an eFuse overcurrent event (or a trip) on the HVAC compressor power feed.
Tesla Model 3 | VCFRONT_a250 | VCFRONT_a250_headlampsNotAimed | The vehicle controller detects that the headlights have not been aimed or require re-aiming. | The headlights may not properly illuminate the area in front of the vehicle or may dazzle oncoming drivers. | A replacement front vehicle controller (VCFRONT) has been installed or the Restraints Control Module (RCM) inertial measurement unit (IMU) calibration has been completed. | The headlights are aimed using the user interface (UI) or the headlight aiming ODIN routine is run for both headlights.
Tesla Model 3 | VCFRONT_a529 | VCFRONT_a529_discnctdBatteryStateUnknown | The LV battery may or may not be connected to the vehicle controller
Tesla Model 3 | VCFRONT_a124 | VCFRONT_a124_pumpPtICWarning | The front vehicle controller (VCFRONT) detects LV8907 integrated circuit on the powertrain pump motor issued a warning, which may prevent the powertrain pump from running as expected. | Powertrain performance may be limited. | The LV8907 integrated circuit on the on the powertrain pump motor issues a circuit warning that prevents the motor controller from driving the motor. | The LV8907 integrated circuit on the powertrain pump motor no longer issues a circuit warning that prevents the motor controller from driving the motor.
Tesla Model 3 | VCFRONT_a318 | VCFRONT_a318_vcleftOvertempMax | The front vehicle controller (VCFRONT) detects the left vehicle controller (VCLEFT) eFuse temperature equals or exceeds 100 degrees C.
Tesla Model 3 | VCFRONT_a292 | VCFRONT_a292_sideMarkerLightPipeFault | A condition has been detected that may affect the left and right side markers (amber lights in front fascia, only in applicable regions) and auxiliary park lights (white light pipes in front fascia, all regions). | The left and right side markers and/or auxiliary park lights may not function as expected. | The high side driver (HSD) for the left and right side markers and auxiliary park lights reports that an undercurrent or short circuit condition is present. | The high side driver (HSD) for the left and right side markers and auxiliary park lights no longer reports that an undercurrent or short circuit condition is present.
Tesla Model 3 | VCFRONT_a379 | VCFRONT_a379_shortedCellTestRunDebug | Capture info useful for debugging: the load current, lowest voltage, lowest unfiltered voltage, time spent below voltage threshold.
Tesla Model 3 | VCFRONT_a299 | VCFRONT_a299_homelinkConfigurationFailed | Homelink configuration does not complete successfully because country code could not be set. This alert is primarily informational and is used for logging purposes.
Tesla Model 3 | VCFRONT_a358 | VCFRONT_a358_hornOvercurrent | Horn is drawing more current than expected. | Horn(s) may not sound. | Horn current is above the expected value. | Next horn actuation.
Tesla Model 3 | VCFRONT_a534 | VCFRONT_a534_chillerExvNotNominal | The chiller EXV's motor is unable to detect its endstop.
Tesla Model 3 | VCFRONT_a344 | VCFRONT_a344_pcsFastTripSlope | The front vehicle controller (VCFRONT) detects the electrical current flowing through the power conversion system (PCS) eFuse has equaled or exceeded a current slope value (rate of change) of 120A per millisecond. | The eFuse circuit may open (trip), interrupting low voltage power supply to the PCS. This could make PCS functions limited or unavailable, and could interrupt precharging of the high voltage (HV) bus . | The PCS eFuse current slope value equals or exceeds 120A per millisecond. | The PCS eFuse current slope value is below 120A per millisecond.
Tesla Model 3 | VCFRONT_a387 | VCFRONT_a387_shortedCellInstc | The low voltage (LV) battery has failed a test that checks for shorted battery cells. May indicate the LV battery has a shorted cell and is unable to fully support the LV electrical system. Note: A single failure of this test does not reliably indicate a condition affecting LV battery function. Only after 5 failed tests will the vehicle controller set a separate alert indicating the LV battery has a shorted cell. | The LV battery may have at least one shorted cell, which could prevent it from adequately supporting the vehicle's electrical systems. | The LV battery has failed a test checking for a shorted battery cell. Alert log signal data should provide more information, including the load current, battery temperature, and voltage dip measured during testing. | Clears automatically before the next shorted cell test is run, or after vehicle controller resets / wakes from sleep.
Tesla Model 3 | VCFRONT_a142 | VCFRONT_a142_exvMotorFault | The front vehicle controller (VCFRONT) detects the chiller electronic expansion valve (EXV) motor driver is experiencing an electrical condition (short or disconnect). | Cabin climate control system air conditioning may be limited or unavailable. Powertrain performance may be limited. | The chiller EXV motor driver is experiencing an electrical condition (short or disconnect). | The chiller EXV motor driver no longer experiences an electrical condition (short or disconnect).
Tesla Model 3 | VCFRONT_a199 | VCFRONT_a199_PRVCANUndertrminate | The adjustable termination for the private controller area network (CAN) bus is off (not active) when it should be turned on (active). | The private CAN bus may not function as expected. | Adjustable termination is off (not active), and the vehicle is rear wheel drive (RWD) configuration (no secondary drive inverter exists) or the secondary drive inverter (DIS) is not connected to CAN. | The unified diagnostic services (UDS) routine to turn on adjustable termination on the private CAN bus is run.
Tesla Model 3 | VCFRONT_a182 | VCFRONT_a182_replace12VBattery | The Low Voltage (LV) battery needs to be replaced. | The LV battery may lack the power to support vehicle auxiliary systems: car may fail to start and potentially high range loss will be experienced. | LV battery diagnosed as needing replacement to maintain full vehicle functionality | Vehicle LV power disconnect procedure is performed (as would happen during LV battery replacement).
Tesla Model 3 | VCFRONT_a323 | VCFRONT_a323_iboosterOvertempMax | The front vehicle controller (VCFRONT) detects the electromechanical brake booster (iBooster) eFuse temperature equals or exceeds 100 degrees C.
Tesla Model 3 | VCFRONT_a113 | VCFRONT_a113_UI_MIA | One or more of the expected CAN messages from UI were not received.
Tesla Model 3 | VCFRONT_a319 | VCFRONT_a319_vcrightOvertempMax | The front vehicle controller (VCFRONT) detects the right vehicle controller (VCRIGHT) eFuse temperature equals or exceeds 100 degrees C.
Tesla Model 3 | VCFRONT_a449 | VCFRONT_a449_hornSwitchStuckOn | The steering wheel horn switch is stuck on | The steering wheel horn switch no longer activates the horn | The steering wheel horn switch has been pressed for 60 seconds | The steering wheel horn switch becomes not pressed
Tesla Model 3 | VCFRONT_a239 | VCFRONT_a239_thmlFanChipComms | The motor controller has a communication fault. Possible VCFRONT internal electrical issue. HVAC cabin cooling (air conditioning) and powertrain performance may be limited.
Tesla Model 3 | VCFRONT_a462 | VCFRONT_a462_LVBMSFault | The low voltage battery management system (LVBMS) reports a condition affecting the low voltage (LV) battery or the ability of the LVBMS to manage the LV battery. May result in LV battery damage or loss of LV battery support for vehicle electrical systems. | Lack of LVBMS functionality may result in LV battery damage or degradation, and may also result in loss of LV battery support for vehicle electrical systems. | The LVBMS detects a condition affecting its ability to manage the LV battery. Alert log signal data should provide more information. | The LVBMS no longer detects a condition affecting its ability to manage the LV battery.
Tesla Model 3 | VCFRONT_a336 | VCFRONT_a336_pcsFastTripOCMax | The front vehicle controller (VCFRONT) detects the electrical current flowing through the power conversion system (PCS) eFuse has equaled or exceeded 200A during the previous 10 milliseconds. | The eFuse circuit may open (trip), interrupting low voltage power supply to the PCS. This could make PCS functions limited or unavailable, and may interrupt precharging of the high voltage (HV) bus . | The PCS eFuse current value equals or exceeds 200A during the previous 10 milliseconds. | The PCS eFuse current value remains below 200A during the subsequent 10 milliseconds.
Tesla Model 3 | VCFRONT_a598 | VCFRONT_a598_eFuseSelfTestFailureService | The front vehicle controller has detected a problem during an eFuse self-test | An eFuse may be unable to turn off or on. Front vehicle controller (VCFRONT) may not function as expected. | Voltage conditions during the self-test sequence are not met. | Vehicle goes through a sleep cycle.
Tesla Model 3 | VCFRONT_a280 | VCFRONT_a280_refrigLiquidPresSns | The vehicle controller detects the refrigerant liquid pressure sensor is experiencing an electrical condition (short or disconnect). | Cabin climate control system air conditioning and heating may be limited or unavailable. Powertrain performance may be limited. | The refrigerant liquid pressure sensor reads a power rail or ground reference voltage. | The refrigerant liquid pressure sensor no longer reads a power rail or ground reference voltage.
Tesla Model 3 | VCFRONT_a155 | VCFRONT_a155_prechargeDCRData2 | Second set of metadata about state of the lead-acid LV battery used for calculating DCR during precharging of the HV bus.
Tesla Model 3 | VCFRONT_a575 | VCFRONT_a575_frontOilPumpEFuseTrip | The front vehicle controller (VCFRONT) detects an eFuse overcurrent event (or a trip) on the front oil pump power feed.
Tesla Model 3 | VCFRONT_a180 | VCFRONT_a180_DCDCNotSupportingLVBus | The low voltage (LV) bus and LV battery are not adequately supported by the power conversion system (PCS). | The low voltage electrical system cannot continue to power all vehicle features when the LV bus is not adequately supported. It may be necessary to shed some vehicle electrical loads by cutting power to less essential electronic control units (ECUs), and another alert will be present to indicate that condition. Vehicle may be unable to drive or continue driving, with another alert present to indicate that condition. | There is 0.5V or greater difference between the PCS voltage and the LV battery voltage. | There is less than 0.5V difference between the PCS voltage and the LV battery voltage.
Tesla Model 3 | VCFRONT_a046 | VCFRONT_a046_Task1000msError | Debug information for 1000ms task errors.
Tesla Model 3 | VCFRONT_a037 | VCFRONT_a037_TLVBMS_BmbHwOverVoltageFault | A Battery Monitoring Board (BMB) device has detected an over voltage condition | May indicate the battery pack is operating under unintended conditions. This alert may result in loss of pack power | Any BMB device in the daisy chain detects an over voltage condition | No BMB devices in the daisy chain report an over voltage condition
Tesla Model 3 | VCFRONT_a143 | VCFRONT_a143_pumpBatICTransFault | The vehicle controller detects the LV8907 integrated circuit on the battery pump motor issued a circuit warning, which may prevent the battery pump from running as expected. | Powertrain performance may be limited. | The LV8907 integrated circuit on the on the battery pump motor issues a circuit warning that prevents the motor controller from driving the motor. | The LV8907 integrated circuit on the battery pump motor no longer issues a circuit warning that prevents the motor controller from driving the motor.
Tesla Model 3 | VCFRONT_a038 | VCFRONT_a038_TLVBMS_BmbHwUnderVoltageFault | A Battery Monitoring Board (BMB) device has detected an under voltage condition | May indicate the battery pack is operating under unintended conditions. This alert may result in loss of pack power | Any BMB device in the daisy chain detects an under voltage condition | No BMB devices in the daisy chain report an under voltage condition
Tesla Model 3 | VCFRONT_a119 | VCFRONT_a119_SCCM_MIA | One or more of the messages the vehicle controller receives periodically from the Steering Column Control Module (SCCM) is not received, indicating the SCCM may be unavailable (MIA). | Vehicle may be unable to shift between drive modes. | One or more of the expected messages from the SCCM is not received. | The vehicle controller starts receiving the expected messages from the SCCM.
Tesla Model 3 | VCFRONT_a096 | VCFRONT_a096_OCS1P_MIA | One or more of the messages the vehicle controller receives periodically from the 1st row passenger occupancy classification system (OCS1P) electronic control unit (ECU) is not received, indicating the OCS1P ECU may be unavailable (MIA). | Vehicle functions that depend on the OCS1P may be unavailable or may not function as expected. | One or more of the expected messages from the OCS1P ECU is not received. | The vehicle controller starts receiving the expected messages from the OCS1P ECU.
Tesla Model 3 | VCFRONT_a150 | VCFRONT_a150_pumpBatLowRPMCBang | The vehicle controller detects the battery pump motor is unable to reach the target RPM, which may prevent the battery pump from running as expected. | Powertrain performance may be limited. | The battery pump motor is unable to reach the target RPM. | The battery pump motor resets or reaches the target RPM.
Tesla Model 3 | VCFRONT_a452 | VCFRONT_a452_dischargePresSensIntermittent | The refrigerant discharge pressure sensor signal is intermittent
Tesla Model 3 | VCFRONT_a356 | VCFRONT_a356_refrigSysLockout | The vehicle controller detects the vehicle is not factory gated or the refrigerant is not filled, causing the compressor to be unavailable and the refrigerant valves (solenoid or electronic expansion valves (EXV)) to remain open. | Cabin climate control system air conditioning may be limited or unavailable. Powertrain performance may be limited. | May set due to any of the following: (1) vehicle is not factory gated; (2) refrigerant is not filled; (3) refrigerant fill / drain routine is active. | May clear due to any of the following: (1) vehicle is factory gated; (2) refrigerant is filled; (3) refrigerant fill / drain routine is complete.
Tesla Model 3 | VCFRONT_a224 | VCFRONT_a224_revBatChrgPmpFault | The front vehicle controller (VCFRONT) has detected a condition affecting the reverse battery charge pump. | The DCDC converter may not enable, resulting in no power conversion system (PCS) support for the low voltage (LV) battery and electrical system. | VCFRONT detects a high drop in voltage across protection field effect transistors (FETs) is high or the charge pump voltage is low. | VCFRONT no longer detects a condition affecting the reverse battery charge pump (high drop in voltage across FETs or low charge pump voltage).
Tesla Model 3 | VCFRONT_a045 | VCFRONT_a045_Task100msError | Debug information for 100ms task errors.
Tesla Model 3 | VCFRONT_a102 | VCFRONT_a102_PTC_MIA | One or more of the messages the vehicle controller receives periodically from the Positive Temperature Coefficient (PTC) heater electronic control unit (ECU) is not received, indicating the PTC heater ECU may be unavailable (MIA). | Thermal management system features depending on PTC heater functionality may be limited or unavailable. | One or more of the expected messages from the PTC heater ECU is not received. | The vehicle controller starts receiving the expected messages from the PTC heater ECU.
Tesla Model 3 | VCFRONT_a229 | VCFRONT_a229_pumpPtFbkSanity | The motor has a circuit warning. Powertrain performance may be limited.
Tesla Model 3 | VCFRONT_a041 | VCFRONT_a041_HighCPULoad | CPU under heavy load.
Tesla Model 3 | VCFRONT_a500 | VCFRONT_a500_eFuseASICStateMismatch | The eFuse application-specific integrated circuit (ASIC) on the vehicle controller is in an unexpected state | Vehicle Controller eFuse ASIC may not turn on or off as expected | Vehicle controller eFuse ASIC is not in the requested state | Vehicle Controller eFuse ASIC is back in the unlocked state or has been retried
Tesla Model 3 | VCFRONT_a121 | VCFRONT_a121_pumpBatICLatchFault | The vehicle controller detects the LV8907 integrated circuit on the battery pump motor is experiencing an electrical condition (short or disconnect), which may prevent the battery pump from running as expected. | Powertrain performance may be limited. | The LV8907 integrated circuit on the battery pump motor experiences an electrical condition (short or disconnect) that prevents the motor controller from driving the motor. | The LV8907 integrated circuit on the battery pump motor resets or no longer experiences an electrical condition (short or disconnect) that prevents the motor controller from driving the motor.
Tesla Model 3 | VCFRONT_a290 | VCFRONT_a290_leftFogLightFault | The vehicle controller detects a condition affecting the front left fog light. | The front left fog light may not produce light or may not function as expected. | The vehicle controller detects that the front left fog light high side driver (HSD) reports one of the following: (1) a current draw below the minimum threshold (open circuit); (2) a current draw above the maximum threshold (short circuit). | The vehicle controller detects that the front left fog light high side driver (HSD) reports a current draw between the minimum and maximum expected thresholds while the light is turned on.
Tesla Model 3 | VCFRONT_a028 | VCFRONT_a028_TLVBMS_SocChange | An SocByOcv correction of >3% occurred during the previous rest | to do | to do | to do
Tesla Model 3 | VCFRONT_a161 | VCFRONT_a161_compressorSelfFault | The vehicle controller detects the refrigerant compressor is reporting an internal condition. | Cabin climate control system air conditioning may be limited or unavailable. Powertrain performance may be limited. | The refrigerant compressor reports an internal condition, or the high voltage (HV) supply is higher than expected. | The refrigerant compressor no longer reports an internal condition, or the high voltage (HV) supply is within the expected threshold.
Tesla Model 3 | VCFRONT_a535 | VCFRONT_a535_evapExvNotNominal | The evaporator EXV's motor is unable to detect its endstop.
Tesla Model 3 | VCFRONT_a393 | VCFRONT_a393_ambientTempNetworkSna | The raw ambient temperature sensor signal from VCRIGHT is not available on CAN. HVAC cabin cooling (air conditioning) and powertrain performance may be limited.
Tesla Model 3 | VCFRONT_a515 | VCFRONT_a515_LVBMSFault_MOS_Open_cellOV | The low voltage battery management system (LVBMS) reports it has opened the low voltage (LV) battery internal protection transistor (MOSFET) after detecting a cell overvoltage condition. | The LV battery may be damaged and may be unable to support vehicle electrical systems. | The LVBMS detects a cell overvoltage condition affecting the LV battery. | The LVBMS reports the cell overvoltage condition is resolved and internal protection transistor (MOSFET) has been requested closed again.
Tesla Model 3 | VCFRONT_a139 | VCFRONT_a139_refrigSuctPresSns | The front vehicle controller (VCFRONT) detects the refrigerant suction pressure sensor is experiencing an electrical condition (short or disconnect). | Cabin climate control system air conditioning may be limited or unavailable. Powertrain performance may be limited. | The refrigerant suction pressure sensor reads a power rail or ground reference voltage. | The refrigerant suction pressure sensor no longer reads a power rail or ground reference voltage.
Tesla Model 3 | VCFRONT_a478 | VCFRONT_a478_LVBMS_MOSFET_Open | The low voltage battery management system (LVBMS) has opened the low voltage (LV) battery's internal protection transistor (MOSFET), disconnecting the LV battery from the rest of the vehicle electrical systems. | The LV battery is unable to support vehicle electrical systems or to recharge via the power conversion system (PCS). The high voltage (HV) system will remain energized to continue supplying electrical power to the vehicle while the LV battery is unavailable. This may result in greater range loss than expected, increased HV system energy consumption when the vehicle is idle, and prevent the vehicle from sleeping. | The LVBMS reports the LV battery's internal protection transistor (MOSFET) is open. | The LVBMS reports the LV battery's internal protection transistor (MOSFET) is closed again.
Tesla Model 3 | VCFRONT_a128 | VCFRONT_a128_vcrightEFuseTrip | The front vehicle controller (VCFRONT) has opened the low voltage (LV) power feed circuit (eFuse) to the right vehicle controller (VCRIGHT), interrupting power supply to VCRIGHT. | Functions on the right side of the vehicle may be limited or unavailable. | VCFRONT detects the eFuse circuit gating low voltage (LV) power feed to VCRIGHT as open (tripped). | VCFRONT no longer detects the eFuse circuit gating low voltage (LV) power feed to VCRIGHT as open (tripped) after a retry or sleep cycle, or the vehicle enters a state where the eFuse is expected to be open (off).
Tesla Model 3 | VCFRONT_a353 | VCFRONT_a353_wiperHeaterUndercurrent | Wiper heater is drawing less current than expected | The wiper heater will be disabled until vehicle sleep | Wiper heater current is below the expected value | Vehicle sleep
Tesla Model 3 | VCFRONT_a203 | VCFRONT_a203_epas3pSelfTestFail | The front vehicle controller has detected a problem with the primary power steering supply circuit.
Tesla Model 3 | VCFRONT_a256 | VCFRONT_a256_compTornShaftSeal | The front vehicle controller (VCFRONT) detects the refrigerant compressor is reporting a shaft seal breakage. | Cabin climate control system air conditioning may be limited or unavailable. Powertrain performance may be limited. | The refrigerant compressor reports a shaft seal breakage. | The refrigerant compressor no longer reports a shaft seal breakage.
Tesla Model 3 | VCFRONT_a246 | VCFRONT_a246_pump2EFuseFault | The front vehicle controller (VCFRONT) detects the pump 2 eFuse for the HV battery pump and air compressor has tripped (circuit opened), interrupting electrical power supply to the HV battery pump and air compressor. Powertrain performance may be limited. | The HV battery pump and air compressor will be unavailable. Powertrain performance may be limited. | A condition detected by the pump 2 eFuse has caused the HV battery pump and air compressor eFuse circuit to open (trip). | The pump 2 eFuse no longer detects a condition causing the HV battery pump and air compressor eFuse circuit to open (trip).
Tesla Model 3 | VCFRONT_a596 | VCFRONT_a596_vcrightCurvePowerCutoff | The front vehicle controller (VCFRONT) detects a power draw higher than expected from the right vehicle controller (VCRIGHT), causing the VCFRONT to power off the VCRIGHT. | Vehicle may be unable to drive and may start to power down. Vehicle functions that depend on the VCRIGHT (such as right side windows, doors, and/or seat functions) may be unavailable or their performance may be affected. | The observed power draw on the VCRIGHT is outside of the defined operating threshold for too long. | The VCRIGHT is serviced, and the VCFRONT determines the VCRIGHT power cutoff is no longer required.
Tesla Model 3 | VCFRONT_a347 | VCFRONT_a347_iboosterFastTripSlope | The front vehicle controller (VCFRONT) detects the electrical current flowing through the electromechanical brake booster (iBooster) eFuse has equaled or exceeded a current slope value (rate of change) of 120A per millisecond. | The eFuse circuit may open (trip), interrupting power supply to iBooster and making brake functionality limited. | The iBooster eFuse current slope value equals or exceeds 120A per millisecond. | The iBooster eFuse current slope value is below 120A per millisecond.
Tesla Model 3 | VCFRONT_a397 | VCFRONT_a397_temperatureSensorCheckFault | One or more of the refrigerant temperature sensors is faulted
Tesla Model 3 | VCFRONT_a108 | VCFRONT_a108_DIF_MIA | One or more of the messages the vehicle controller receives periodically from the front drive inverter (DIF) electronic control unit (ECU) is not received, indicating the DIF ECU may be unavailable (MIA). | Vehicle speed and power may be limited. Thermal management system features depending on DIF functionality may be limited or unavailable. | One or more of the expected messages from the DIF ECU is not received. | The vehicle controller starts receiving the expected messages from the DIF ECU.
Tesla Model 3 | VCFRONT_a495 | VCFRONT_a495_LVBatteryRecoveryBlocked | The vehicle controller detects a condition (or conditions) preventing the low voltage (LV) battery internal protection transistor (MOSFET) from closing so the LV battery can be recovered. | The LV battery cannot be recovered while any condition blocking its internal protection transistor (MOSFET) from closing persists. The LV battery is unable to support vehicle electrical systems or to recharge via the power conversion system (PCS) until the internal protection MOSFET closes and recovery begins. | A condition or combination of conditions prevents the LV battery internal protection transistor (MOSFET) from closing so the LV battery can be recovered. Alert log signal data should provide more information. | No condition is detected that prevents the LV battery internal protection transistor (MOSFET) from closing so the LV battery can be recovered.
Tesla Model 3 | VCFRONT_a237 | VCFRONT_a237_pumpBatChipComms | The motor controller has a communication fault. Possible VCFRONT internal electrical issue. Powertrain performance may be limited.
Tesla Model 3 | VCFRONT_a456 | VCFRONT_a456_liquidPresSensIntermittent | The refrigerant liquid pressure sensor signal is intermittent
Tesla Model 3 | VCFRONT_a017 | VCFRONT_a017_TLVBMS_BrickOverDischarged | A battery pack brick voltage is below the over discharged voltage limit | Charge and drive may be blocked | A battery pack brick voltage is below the over discharged voltage limit for X duration (in seconds) | All battery pack brick voltages are above the over discharge voltage limit
Tesla Model 3 | VCFRONT_a530 | VCFRONT_a530_sharpCurrentRise | A large spike in the electrical current flowing into the low voltage (LV) electrical system is detected. | The current spike may indicate or may cause a condition affecting the LV electrical system, which could make some features limited or unavailable. | The sum of the low voltage (LV) battery current reported by the intelligent battery sensor (IBS) and the power conversion system (PCS) current has risen quickly. | The sum of the LV battery current reported by the IBS and the PCS current falls below 100A in drive state or 200A out of drive state.
Tesla Model 3 | VCFRONT_a404 | VCFRONT_a404_resistanceEstimationHardFailure | The low voltage (LV) battery internal resistance is too high, based on measured voltage being below the acceptable threshold during a resistance estimation test. Indicates LV battery replacement is necessary. | The LV battery may be unable to support precharge loads / precharge the high voltage (HV) bus, and requires replacement. | The LV battery voltage dropped below the lower limit during a resistance estimation test. | The vehicle controller loses all electrical power from the LV battery and power conversion system (PCS), as would happen during LV battery replacement.
Tesla Model 3 | VCFRONT_a151 | VCFRONT_a151_pumpPtLowRPMCBang | The vehicle controller detects the powertrain pump motor is unable to reach the target RPM, which may prevent the powertrain pump from running as expected. | Powertrain performance may be limited. | The powertrain pump motor is unable to reach the target RPM. | The powertrain pump motor resets or reaches the target RPM.
Tesla Model 3 | VCFRONT_a570 | VCFRONT_a570_headlampsAdaptedToLeftHandTraffic | The vehicle controller(s) controlling the headlamps have commanded the headlights to adjust to a beam pattern that is optimized for left-hand traffic as the vehicle is now located in a region with left-hand traffic. | Headlight illumination will be optimized for regions with left-hand traffic. | The vehicle is now located in a region with left-hand traffic, meaning vehicles are being driven on the left side of the road. | Clears after 15s
Tesla Model 3 | VCFRONT_a051 | VCFRONT_a051_TLVBMS_BmbDataIntegrityLoss | Data integrity loss due to Battery Monitoring Board (BMB) chain double break | BMB sensor data is likely being substituted to replace data missing due to the communication issue | A prolonged communication issue with the BMB daisy chain that is known to cause a loss of BMB sensor data is detected | No BMB sensor data loss conditions are detected for a prolonged period of time
Tesla Model 3 | VCFRONT_a099 | VCFRONT_a099_PARK_MIA | One or more expected Controller Area Network (CAN) messages from the Park Assist (PARK) electronic control unit (ECU) was not received. Autopark and Summon functions may be unavailable, or their performance may be affected. | Autopark and Summon functions may be unavailable, or their performance may be affected. | An expected CAN message from the Park Assist (PARK) electronic control unit (ECU) has not been received within the expected timeout, or the message drop rate is too high while the park assist ECU is CAN active. The PARK ECU is considered CAN active when VCFRONT_chGoToSleep is 0 AND VCFRONT_parkLVState is LV_ON. | All expected CAN messages from the Park Assist (PARK) electronic control unit (ECU) are received, or the PARK ECU is CAN inactive.
Tesla Model 3 | VCFRONT_a421 | VCFRONT_a421_holidayPartyUserGenerated | Holiday party light show (user generated content) has been run
Tesla Model 3 | VCFRONT_a221 | VCFRONT_a221_leftTurnLightFault | The vehicle controller detects a condition affecting the front left turn indicator. | The front left turn indicator may not function as expected. Working turn indicators on the left side of the vehicle will blink at double the speed. | May set due to any of the following: (1) electrical condition, such as a short or open circuit; (2) over / under voltage conditions; (3) current driver condition. | The front left turn indicator no longer experiences a condition.
Tesla Model 3 | VCFRONT_a266 | VCFRONT_a266_EPAS3pVoltageMismatch | The vehicle controller detects there is voltage mismatch greater than 0.5V between the input power to the front vehicle controller (VCFRONT) and the primary power steering circuit for the primary Electronic Power Assisted Steering (EPAS3P) electronic control unit (ECU). | Power steering may be limited or unavailable. | The voltage mismatch is greater than 0.5V between the VCFRONT printed circuit board assembly (PCBA) input voltage and the eFuse output voltage. | The voltage mismatch is less than 0.5V between the VCFRONT printed circuit board assembly (PCBA) input voltage and the eFuse output voltage.
Tesla Model 3 | VCFRONT_a472 | VCFRONT_a472_headlampAimingDebug | Used for headlamp leveling debug data collection.
Tesla Model 3 | VCFRONT_a206 | VCFRONT_a206_espSelfTestFail | The front vehicle controller has detected a problem with the stability controller supply circuit.
Tesla Model 3 | VCFRONT_a130 | VCFRONT_a130_epas3pEFuseTrip | The front vehicle controller (VCFRONT) has opened the low voltage (LV) power feed circuit (eFuse) to the primary electronic power steering controller (EPAS3P), interrupting power supply to EPAS3P. | Power steering functionality may be limited or unavailable. | VCFRONT detects the eFuse circuit gating low voltage (LV) power feed to EPAS3P as open (tripped). | VCFRONT no longer detects the eFuse circuit gating low voltage (LV) power feed to EPAS3P as open (tripped) after a retry or sleep cycle, or the vehicle enters a state where the eFuse is expected to be open (off).
Tesla Model 3 | VCFRONT_a019 | VCFRONT_a019_TLVBMS_BrickUnderVoltageOcv | A battery pack brick voltage is below the under voltage OCV limit at rest | Drive may be blocked | A battery pack brick voltage is below the under voltage OCV limit for X duration (in seconds) while contactors are open | All rested battery pack brick voltages are above the under voltage OCV limit
Tesla Model 3 | VCFRONT_a547 | VCFRONT_a547_postCrashLoadShed | The vehicle controller is loadshedding due to a vehicle collision. Make sure the vehicle is safe to re-energize before using the Clear Post-Crash Loadshedding (PROC_VCFRONT_X_CLEAR-POST-CRASH-LOADSHEDDING) routine to resume all low voltage electrical system features and enable high voltage system again. | High voltage system is unavailable. Low voltage electrical system features are limited to conserve energy for essential functions. | Vehicle collision is detected. | The Clear Post Crash Loadshedding (PROC_VCFRONT_X_CLEAR-POST-CRASH-LOADSHEDDING) routine is run successfully to stop loadshedding and clear the alert.
Tesla Model 3 | VCFRONT_a407 | VCFRONT_a407_dcrMilliOhmsAboveThreshold | The low voltage (LV) battery internal resistance is too high, based on a direct current internal resistance (DCR) calculation. Indicates LV battery replacement is necessary. | The LV battery may be unable to support precharge loads / precharge the high voltage (HV) bus, and requires replacement. | Direct current internal resistance (DCR) calculation indicates the LV battery internal resistance exceeds expected threshold (normal operating range). | The vehicle controller loses all electrical power from the LV battery and power conversion system (PCS), as would happen during LV battery replacement.
Tesla Model 3 | VCFRONT_a582 | VCFRONT_a582_goodForPCSPowerCycle | The vehicle controller (VC) identified the PCS is MIA and may be in need of a power cycle to be recovered. This alert indicates the low voltage (LV) battery is in good state to support this. | The PCS may be power cycled by the high voltage system. | The PCS is MIA when expected to be active on CAN, the LV battery is connected, the vehicle is not in service mode, and the vehicle is not being updated. | The PCS is not MIA when expected to be active on CAN, the LV battery is disconnected, the vehicle is in service mode, or the vehicle is being updated.
Tesla Model 3 | VCFRONT_a027 | VCFRONT_a027_TLVBMS_SocImbalanceWarning | This alert is an early warning for SocImbalance. It triggers with a lower threshold than SocImbalance | Indication that brick imbalance is increasing and may result in SocImbalance alert | The estimated imbalance between average SOC and min SOC > SOC_IMBALANCE_WARNING_SET_THRESHOLD | The estimated imbalance between average SOC and min SOC < (SOC_IMBALANCE_WARNING_SET_THRESHOLD - SOC_IMBALANCE_CLEAR_HYSTERESIS)
Tesla Model 3 | VCFRONT_a286 | VCFRONT_a286_recircExvFault | The vehicle controller detects the recirculation electronic expansion valve (EXV) motor driver is reporting an electrical condition (short or disconnect). | Cabin climate control system air conditioning and heating may be limited or unavailable. Powertrain performance may be limited. | The recirculation EXV motor driver is reporting an electrical condition (short or disconnect). | The recirculation EXV motor driver no longer reports an electrical condition (short or disconnect).
Tesla Model 3 | VCFRONT_a048 | VCFRONT_a048_TLVBMS_BusVoltageTooLow | LV System Bus Voltage Too Low | None | BMS_packVoltage is less than (BMS_minBusVoltage - VOLTAGE_LIMIT_EXCEEDED_MARGIN) for BUS_VOLTAGE_LIMIT_EXCEEDED_QUALIFICATION_TIME | BMS_packVoltage is greater than BMS_minBusVoltage
Tesla Model 3 | VCFRONT_a289 | VCFRONT_a289_ccRightExvFault | The vehicle controller detects the right cabin condenser electronic expansion valve (EXV) motor driver is reporting an electrical condition (short or disconnect). | Cabin climate control system air conditioning and heating may be limited or unavailable. Powertrain performance may be limited. | The right cabin condenser EXV motor driver reports an electrical condition (short or disconnect). | The right cabin condenser EXV motor driver no longer reports an electrical condition (short or disconnect).
Tesla Model 3 | VCFRONT_a129 | VCFRONT_a129_pcsEFuseTrip | The front vehicle controller (VCFRONT) has opened the low voltage (LV) power feed circuit (eFuse) to the power conversion system (PCS), interrupting power supply to the PCS.. | The vehicle low voltage electrical system will no longer be supported by the PCS. Features may be limited or unavailable. The vehicle may use loadshedding (switching off nonessential features) to preserve power for essential functions, with at least one other alert present to indicate this condition. | VCFRONT detects the eFuse circuit gating low voltage (LV) power feed to the PCS as open (tripped). | VCFRONT no longer detects the eFuse circuit gating low voltage (LV) power feed to the PCS as open (tripped) after a retry or sleep cycle, or the vehicle enters a state where the eFuse is expected to be open (off).
Tesla Model 3 | VCFRONT_a496 | VCFRONT_a496_LVBatteryExitDriveWarning | The low voltage (LV) battery is in a critical state and the vehicle controller is about to trigger a graceful exit from drive (also known as a graceful power-off, or GPO). At least one other alert should be present when the vehicle starts to exit drive / graceful power-off occurs. | The vehicle will exit drive within the next few minutes, with a separate alert present to indicate that condition, and the next drive cycle will be blocked. | May set due to a condition or combination of conditions indicating the LV battery cannot support the vehicle, including: the LV battery internal protection transistor (MOSFET) is open, the reverse battery eFuse has tripped (is open), or the vehicle controller is actively shedding vehicle electrical loads to conserve energy for essential functions. Alert log signal data should provide more information. | No condition or combination of conditions is detected indicating the LV battery cannot support the vehicle, or the vehicle has already entered graceful power-off (GPO) and is actively exiting drive.
Tesla Model 3 | VCFRONT_a373 | VCFRONT_a373_chillerControlFlooding | The vehicle controller detects the chiller control is in a state where the compressor may be flooding. | Cabin climate control system air conditioning may be limited or unavailable. Powertrain performance may be limited. | The chiller's superheat is less than 1 degree C (or 33.8 degrees F) for more than 3 seconds while there is chiller demand. | The chiller control restarts or the superheat temperature is above the minimum threshold of 1 degree C (or 33.8 degrees F).
Tesla Model 3 | VCFRONT_a597 | VCFRONT_a597_vcrightFastBlowPowerCutoff | The front vehicle controller (VCFRONT) detects a power draw higher than expected from the right vehicle controller (VCRIGHT), causing the VCFRONT to power off the VCRIGHT. | Vehicle may be unable to drive and may start to power down. Vehicle functions that depend on the VCRIGHT (such as right side windows, doors, and/or seat functions) may be unavailable or their performance may be affected. | There is a sudden high power draw being observed on the VCRIGHT that is outside of the defined operating threshold. | The VCRIGHT is serviced, and the VCFRONT determines the VCRIGHT power cutoff is no longer required.
Tesla Model 3 | VCFRONT_a479 | VCFRONT_a479_LVBMS_ECPA_NotClosed | The low voltage battery management system (LVBMS) is reporting the low voltage (LV) battery's electronic connector position assurance (E-CPA) is not secure, which could result in the LV battery becoming disconnected from the rest of the vehicle electrical systems. This could occur due to the E-CPA locking tab not being fully pushed down, or communication issues between the LVBMS and vehicle controller. | The LV battery may become (or may already be) disconnected from the rest of the vehicle electrical systems, which would make the LV battery unable to support vehicle electrical systems or to recharge via the power conversion system (PCS). | The LVBMS is not communicating as expected with the vehicle controller (MIA) or reports the LV battery's E-CPA is not closed. | The LVBMS is communicating as expected with the vehicle controller (not MIA) and reports the LV battery's E-CPA is closed.
Tesla Model 3 | VCFRONT_a337 | VCFRONT_a337_epas3pFastTripOCMax | The front vehicle controller (VCFRONT) detects the electrical current flowing through the primary electronic power assisted steering (EPAS3P) eFuse has equaled or exceeded 100A during the previous 10 milliseconds. | The eFuse circuit may open (trip), interrupting power supply to the EPAS3P and making power steering limited or unavailable. | The EPAS3P eFuse current value equals or exceeds 100A during the previous 10 milliseconds. | The EPAS3P eFuse current value remains below 100A during the subsequent 10 milliseconds.
Tesla Model 3 | VCFRONT_a569 | VCFRONT_a569_rightDaytimeRunningLightFault | A condition affecting right daytime running light (DRL) functionality has been detected - the right daytime running light may be degraded or disabled | Right daytime running light (DRL) may be partially or fully disabled | An internal condition with the daytime running light (DRL) LEDs or the headlamp ECU's LED driver is detected. | Clears when the headlamp is powered off or reset (example: sleep, FW update, or manual power cycle). Note: If the condition persists, the alert will continue to set each time the DRL is used, until the underlying condition is resolved.
Tesla Model 3 | VCFRONT_a475 | VCFRONT_a475_rightHeadlampInternalError | An internal condition affecting right headlamp functionality has been detected - certain light functions or the headlamp fan may be degraded or disabled | Certain light functions or the headlamp fan may be degraded or disabled. These functions will retry after the next headlamp power cycle (which occurs during sleep) | The SSL100 pixel matrix detects non-functional pixels or has communication issues, or the voltage measured across the Lowbeam Prefield, DRL1/2/3, or Turn LEDs is out of range, or the LED drivers in the ECU have reported status flags, or certain values programmed in the SSL100 EEPROM are out of range, or the fan current is out of range. | Headlamp power cycle (this occurs during sleep)
Tesla Model 3 | VCFRONT_a600 | VCFRONT_a600_currentSensorMismatch | The current measurement reported by the LV battery does not match one or more current sensors on the associated vehicle controller (VC).
Tesla Model 3 | VCFRONT_a258 | VCFRONT_a258_resistanceEstimationRun | The test to capture the load current, battery temperature, voltage dip, pass/fail criteria.
Tesla Model 3 | VCFRONT_a189 | VCFRONT_a189_IBSMIA | One or more of the serial peripheral interface (SPI) messages the vehicle controller receives periodically from the Intelligent Battery Sensor (IBS) is not received, indicating the IBS may be unavailable (MIA). | The vehicle may not sleep, and the low voltage (LV) battery may be overcharged or undercharged. | The vehicle controller does not receive one or more of the expected SPI messages from the IBS within the expected time frame. | The vehicle controller starts receiving the expected SPI messages from the IBS.
Tesla Model 3 | VCFRONT_a568 | VCFRONT_a568_leftDaytimeRunningLightFault | A condition affecting left daytime running light (DRL) functionality has been detected - the left daytime running light may be degraded or disabled | Left daytime running light (DRL) may be partially or fully disabled | An internal condition with the daytime running light (DRL) LEDs or the headlamp ECU's LED driver is detected. | Clears when the headlamp is powered off or reset (example: sleep, FW update, or manual power cycle). Note: If the condition persists, the alert will continue to set each time the DRL is used, until the underlying condition is resolved.
Tesla Model 3 | VCFRONT_a179 | VCFRONT_a179_highLVAmpsIntoPCS | Higher than expected current is detected flowing into the power conversion system (PCS) from the low voltage (LV) electrical system when not precharging the high voltage (HV) bus. | The PCS will not be supplied with electrical power from the LV system. | Input current from the LV system higher than 5A is detected flowing into the PCS for more than 1 second. | Vehicle re-attempts to close HV battery contactors and PCS input current detected from the LV electrical system is not higher than 5A for more than 1 second.
Tesla Model 3 | VCFRONT_a251 | VCFRONT_a251_UIWakeupTrigger | The front controller was not able to go to sleep because a UI keep awake reason was triggered.
Tesla Model 3 | VCFRONT_a328 | VCFRONT_a328_pcsSlowTripOC | The front vehicle controller (VCFRONT) detects the average electrical current flowing through the power conversion system (PCS) eFuse during the previous 1 second has exceeded 150A.
Tesla Model 3 | VCFRONT_a083 | VCFRONT_a083_VCLEFT_IPC_MIA | One or more of the messages the vehicle controller receives periodically from the left vehicle controller (VCLEFT) is not received over the interprocessor controller area network (IPC), indicating the VCLEFT may be unavailable (MIA). | Vehicle functions that depend on the VCLEFT may be unavailable or may not function as expected. | One or more of the expected messages from the VCLEFT is not received over the IPC. | The vehicle controller starts receiving the expected messages from the VCLEFT over the IPC.
Tesla Model 3 | VCFRONT_a334 | VCFRONT_a334_vcleftFastTripOCMax | The front vehicle controller (VCFRONT) detects the electrical current flowing through the left vehicle controller (VCLEFT) eFuse has equaled or exceeded 100A during the previous 10 milliseconds. | The eFuse circuit may open (trip), interrupting power supply to VCLEFT and making VCLEFT unavailable. | The VCLEFT eFuse current value equals or exceeds 100A during the previous 10 milliseconds. | The VCLEFT eFuse current value remains below 100A during the subsequent 10 milliseconds.
Tesla Model 3 | VCFRONT_a125 | VCFRONT_a125_thmlFanICLatchFault | The vehicle controller detects the LV8907 integrated circuit on the thermal fan motor is experiencing an electrical condition (short or disconnect), which may prevent the thermal fan from running as expected. | Cabin climate control system air conditioning may be limited or unavailable. Powertrain performance may be limited. | The LV8907 integrated circuit on the thermal fan motor experiences an electrical condition (short or disconnect) that prevents the motor controller from driving the motor. | The LV8907 integrated circuit on the thermal fan motor resets or no longer experiences an electrical condition (short or disconnect) that prevents the motor controller from driving the motor.
Tesla Model 3 | VCFRONT_a522 | VCFRONT_a522_hibernationActiveLogCapture | Vehicle will enter deep sleep to conserve energy in 10 minutes. It is possible to wake the vehicle up within the next 10 minutes by pressing the trunk button or applying external voltage to the front trunk (frunk) access posts. | Vehicle will only wake from deep sleep via a trunk button press or when external voltage is applied to the frunk access posts. | The vehicle is in Transport Mode and the high voltage (HV) battery state of charge (SOC) is low. | HV battery SOC is above 20% and/or vehicle exits Transport Mode.
Tesla Model 3 | VCFRONT_a086 | VCFRONT_a086_VCBATT_MIA | One or more of the expected CAN messages from VCBATT were not received.
Tesla Model 3 | VCFRONT_a521 | VCFRONT_a521_vcleftEFuseLoadShed | The electrical current flowing through the left vehicle controller (VCLEFT) eFuse is greater or equal to 100A. The VCLEFT eFuse circuit may open (trip) if the low voltage (LV) electrical system loads are not reduced. The vehicle controller requests the VCLEFT to shed vehicle electrical loads by cutting power to the less essential loads. | Some convenience features controlled by the VCLEFT will be unavailable as the vehicle controller limits the LV electrical system current draw by cutting power to some loads. | The VCLEFT eFuse current value equals or exceeds 100A for 100 milliseconds. | The VCLEFT eFuse current value remains below 100A for 100 milliseconds.
Tesla Model 3 | VCFRONT_a469 | VCFRONT_a469_prvPopDetected | The compressor or discharge lines may have a possible blockage
Tesla Model 3 | VCFRONT_a542 | VCFRONT_a542_refrigerantReclaim | VCFRONT detected that the refrigerant was being reclaimed. This alert is for logging only.
Tesla Model 3 | VCFRONT_a060 | VCFRONT_a060_engineeringBuild | The software installed on the vehicle is intended for engineering use and development purposes only. The vehicle software may have some expected features disabled for testing purposes, or include new features whose function is not yet fully validated. If this alert is present on a production vehicle (not reserved for testing purposes), the vehicle software should be updated to a production version immediately.
Tesla Model 3 | VCFRONT_a389 | VCFRONT_a389_frunkInhibitingReleaseAtSpeed | The front vehicle controller (VCFRONT) is inhibiting requests from the front trunk (or frunk) emergency release button while the vehicle is in motion due to unexpected frunk latch state transitions or conditions. | The frunk will not release to the secondary latch position if the emergency release button is pressed while the vehicle is in motion. | May set due to any of the following: (1) frunk latch is stuck closed; (2) frunk latch transitioned to CLOSED state while vehicle is in motion; (3) frunk latch transitioned from OPEN to FAULT state while vehicle is in motion. | Frunk is opened.
Tesla Model 3 | VCFRONT_a594 | VCFRONT_a594_virtualPitchConversionDebug | Used to track the progress of the conversion from the factory calibrated ride height sensors to the non-calibrated virtual pitch sensors
Tesla Model 3 | VCFRONT_a552 | VCFRONT_a552_eFuseSelfTestFailure | The front vehicle controller has detected a problem during an eFuse self-test | An eFuse may be unable to turn off or on. Front vehicle controller (VCFRONT) may not function as expected. | Voltage conditions during the self-test sequence are not met. | Vehicle goes through a sleep cycle.
Tesla Model 3 | VCFRONT_a351 | VCFRONT_a351_espValveUndercurrent | The current flowing through the electronic stability program (ESP) valve eFuse circuit is below the normal operating range. The ESP valve eFuse circuit may be open (tripped), or the ESP valve may be disconnected. | Vehicle stability control may be limited or unavailable. | The ESP valve eFuse detects an electrical current flow below the normal (expected operating) range, causing the ESP valve eFuse circuit to open (trip). | The ESP valve eFuse detects an electrical current flow within the expected operating range.
Tesla Model 3 | VCFRONT_a204 | VCFRONT_a204_epas3sSelfTestFail | The front vehicle controller has detected a problem with the secondary power steering supply circuit.
Tesla Model 3 | VCFRONT_a230 | VCFRONT_a230_thmlFanFbkSanity | The motor has a circuit warning. HVAC cabin cooling (air conditioning) and powertrain performance may be limited.
Tesla Model 3 | VCFRONT_a463 | VCFRONT_a463_frunkSensorService | The vehicle controller detects the front trunk (also known as the frunk) sensor requires service as a condition affecting functionality has been detected on one or more of the frunk latch switches. | The frunk may not function as expected. For example, the user interface (UI) on the center display may show the frunk as open when it is actually closed. | May set due to any of the following: (1) both latch switches on the frunk sensor are pressed; (2) both latch switches on the frunk sensor are not pressed; (3) one or more of the frunk latch switches on the frunk sensor are shorted, disconnected, or in an indeterminate voltage range. | The frunk latch sensor is serviced or the frunk latch switches operate within the expected range without experiencing a condition affecting functionality.
Tesla Model 3 | VCFRONT_a580 | VCFRONT_a580_rightHeadlightEFuseTrip | The front vehicle controller (VCFRONT) detects an eFuse overcurrent event (or a trip) on the right headlight power feed.
Tesla Model 3 | VCFRONT_a450 | VCFRONT_a450_hornSwitchNotPressedFactory | The steering wheel horn switch has not been pressed while the vehicle is in factory mode
Tesla Model 3 | VCFRONT_a576 | VCFRONT_a576_mcuLogicEFuseTrip | The front vehicle controller (VCFRONT) detects an eFuse overcurrent event (or a trip) on the media control unit (MCU) logic power feed.
Tesla Model 3 | VCFRONT_a057 | VCFRONT_a057_HVP_MIA | One or more of the expected messages the electronic control unit (ECU) receives periodically from the high voltage processor (HVP) ECU is not received, indicating the HVP may be unavailable (MIA). | Vehicle may be unable to drive. Charging may be limited or unavailable. | One or more of the expected messages from the HVP ECU is not received. | The electronic control unit (ECU) starts receiving the expected messages from the HVP ECU.
Tesla Model 3 | VCFRONT_a296 | VCFRONT_a296_turnSignalIssue | Data gathering alert for turn stalk usage
Tesla Model 3 | VCFRONT_a305 | VCFRONT_a305_frunkPriOverCurrent | The front vehicle controller (VCFRONT) detects the front trunk (also known as the frunk) primary latch is experiencing an overcurrent condition, which may prevent the frunk from opening when commanded. | The frunk may not open. | The frunk primary latch draws more current than expected. | The frunk primary latch stops actuating or draws current within the expected range.
Tesla Model 3 | VCFRONT_a338 | VCFRONT_a338_epas3sFastTripOCMax | The front vehicle controller (VCFRONT) detects the electrical current flowing through the secondary electronic power assisted steering (EPAS3S) eFuse has equaled or exceeded 100A during the previous 10 milliseconds. | The eFuse circuit may open (trip), interrupting power supply to EPAS3S and making power steering limited or unavailable. | The EPAS3S eFuse current value equals or exceeds 100A during the previous 10 milliseconds. | The EPAS3S eFuse current value remains below 100A during the subsequent 10 milliseconds.
Tesla Model 3 | VCFRONT_a055 | VCFRONT_a055_TLVBMS_BmbVrefBad | Indicates a Battery Monitoring Board (BMB) reference voltage has continuously been out of bounds | Other BMB voltage signals will be substituted given the reference voltage is unreliable | Any BMB reference voltage has continuously deviated outside the in-bounds threshold of the nominal voltage | All BMB reference voltages continuously remain within the in-bounds threshold of the nominal voltage
Tesla Model 3 | VCFRONT_a153 | VCFRONT_a153_userPresenceDisplayMismatchClrd | A discrepancy between the vehicle controller's notion of User Presence state and the UI's notion (as indicated by the UI_displayOnForUser signal) has cleared.
Tesla Model 3 | VCFRONT_a240 | VCFRONT_a240_lowSideCompromised | Refrigerant compressor experienced low suction pressure, disabling certain heat pump modes indicated by the context data
Tesla Model 3 | VCFRONT_a453 | VCFRONT_a453_dischargeTempSensIntermittent | The refrigerant discharge temperature sensor signal is intermittent
Tesla Model 3 | VCFRONT_a127 | VCFRONT_a127_vcleftEFuseTrip | The front vehicle controller (VCFRONT) has opened the low voltage (LV) power feed circuit (eFuse) to the left vehicle controller (VCLEFT), interrupting power supply to VCLEFT. | Functions on the left side of the vehicle may be limited or unavailable. | VCFRONT detects the eFuse circuit gating low voltage (LV) power feed to VCLEFT as open (tripped). | VCFRONT no longer detects the eFuse circuit gating low voltage (LV) power feed to VCLEFT as open (tripped) after a retry or sleep cycle, or the vehicle enters a state where the eFuse is expected to be open (off).
Tesla Model 3 | VCFRONT_a398 | VCFRONT_a398_tempSensorCheckInconclusive | Refrigerant temperature sensor check did not pass or fail
Tesla Model 3 | VCFRONT_a015 | VCFRONT_a015_NVMMError | An issue is indicated from the non-volatile memory manager.
Tesla Model 3 | VCFRONT_a205 | VCFRONT_a205_iBoosterSelfTestFail | The front vehicle controller has detected a problem with the braking assist supply circuit.
Tesla Model 3 | VCFRONT_a461 | VCFRONT_a461_headlampAimingDebug_v2 | Used for headlamp aiming debug data collection.
Tesla Model 3 | VCFRONT_a283 | VCFRONT_a283_thmlFanLimitedByCurrent | The vehicle controller detects the phase is over current, limiting the thermal fan demand. | Cabin climate control system air conditioning may be limited or unavailable. Powertrain performance may be limited. | The thermal fan detects its enable pin went low unexpectedly during normal operation. The thermal fan enable pin is lower than expected. | Clears automatically when vehicle is asleep.
Tesla Model 3 | VCFRONT_a474 | VCFRONT_a474_leftHeadlampInternalError | An internal condition affecting left headlamp functionality has been detected - certain light functions or the headlamp fan may be degraded or disabled | Certain light functions or the headlamp fan may be degraded or disabled. These functions will retry after the next headlamp power cycle (which occurs during sleep) | The SSL100 pixel matrix detects non-functional pixels or has communication issues, or the voltage measured across the Lowbeam Prefield, DRL1/2/3, or Turn LEDs is out of range, or the LED drivers in the ECU have reported status flags, or certain values programmed in the SSL100 EEPROM are out of range, or the fan current is out of range. | Headlamp power cycle (this occurs during sleep)
Tesla Model 3 | VCFRONT_a545 | VCFRONT_a545_LVBatteryTypeUnknown | The low voltage (LV) battery type detected on startup is unknown. This usually happens the first time a controller is powered on, or after non-volatile memory (NVM) corruption, which will be indicated by another alert. | LV battery performance may be limited. LV battery support for vehicle electrical systems may be limited or unavailable. | The LV battery type detected on startup is unknown. | The LV battery type detected on startup is no longer unknown. This can happen if the controller is reset after seeing a valid vehicle gateway (GTW) configuration value for the LV battery.
Tesla Model 3 | VCFRONT_a029 | VCFRONT_a029_CoreDump | Indicates an exception occurred and core dump data is present.
Tesla Model 3 | VCFRONT_a233 | VCFRONT_a233_autopilot1EFuseFault | The front vehicle controller (VCFRONT) detects the Autopilot 1 eFuse has tripped (circuit opened). | Autopilot features are unavailable. | The Autopilot 1 eFuse high side driver (HSD) detects electrical current flow exceeding normal (expected operating) range, causing the Autopilot 1 eFuse circuit to open (trip). | VCFRONT detects the Autopilot 1 eFuse is no longer tripped (circuit is closed again).
Tesla Model 3 | VCFRONT_a025 | VCFRONT_a025_TLVBMS_CacChange | A CAC update resulted in a large change above the alert threshold and was saturated | to do | to do | to do
Tesla Model 3 | VCFRONT_a468 | VCFRONT_a468_highPowerIndexFlagged | Actual compressor power is lower than expected
Tesla Model 3 | VCFRONT_a388 | VCFRONT_a388_shortedCell | The low voltage (LV) battery has failed a test 5 times that checks for shorted battery cells. May indicate the LV battery has at least one shorted cell and is unable to fully support the LV electrical system. Note: A single failure of this test does not reliably indicate a condition affecting LV battery function. Only after 5 failed tests will the vehicle controller set this alert. | The LV battery has at least one shorted cell, which could prevent it from adequately supporting the vehicle's electrical systems. | The LV battery has failed a shorted cell test at least 5 times. Alert log signal data should provide more information, including the load current, battery temperature, and voltage dip measured during testing. | The vehicle controller loses all electrical power from the LV battery and power conversion system (PCS), as would happen during LV battery replacement.
Tesla Model 3 | VCFRONT_a117 | VCFRONT_a117_VCLEFT_MIA | One or more of the messages the vehicle controller receives periodically from the left vehicle controller (VCLEFT) is not received, indicating the VCLEFT may be unavailable (MIA). | Vehicle functions that depend on the VCLEFT may be unavailable or may not function as expected. | The vehicle controller does not receive one or more of the expected messages from the VCLEFT within the expected time frame. | The vehicle controller starts receiving the expected messages from the VCLEFT.
Tesla Model 3 | VCFRONT_a335 | VCFRONT_a335_vcrightFastTripOCMax | The front vehicle controller (VCFRONT) detects the electrical current flowing through the right vehicle controller (VCRIGHT) eFuse has equaled or exceeded 100A during the previous 10 milliseconds. | The eFuse circuit may open (trip), interrupting power supply to VCRIGHT and making VCRIGHT unavailable. | The VCRIGHT eFuse current value equals or exceeds 100A during the previous 10 milliseconds. | The VCRIGHT eFuse current value remains below 100A during the subsequent 10 milliseconds.
Tesla Model 3 | VCFRONT_a573 | VCFRONT_a573_radarEFuseTrip | The front vehicle controller (VCFRONT) detects an eFuse overcurrent event (or a trip) on the radar power feed.
Tesla Model 3 | VCFRONT_a021 | VCFRONT_a021_TaskSchedulerError | If a task was not able to run at the appropriate time.
Tesla Model 3 | VCFRONT_a391 | VCFRONT_a391_frunkLatchSwitchFault | Unexpected front trunk (frunk) latch switch values are present, which may result in the frunk state not matching the state indicated in the touchscreen user interface (UI). | The state of the front trunk (frunk) latch (open or closed) may be inaccurate. Front trunk (frunk) state may not match the state indicated in the touchscreen user interface (UI). For example, the UI may report the frunk as open when closed, or closed when open. | Both front trunk (frunk) switches are pressed, or both frunk switches are unpressed, or any frunk switch is shorted / disconnected. | Front trunk (frunk) latch switch values are in expected range.
Tesla Model 3 | VCFRONT_a064 | VCFRONT_a064_busSleepReqTimeout | Indicates if a bus has timed out of a sleep request from the network manager
Tesla Model 3 | VCFRONT_a504 | VCFRONT_a504_airInRefrigerantDetected | Low flow index has been detected at high subcool at steady state or suction superheat is found to be abnormally low, which indicates that air bubbles are circulating in the refrigerant system. | The thermal system may not perform as expected and the electronic expansion valves (EXV) will open wider to accommodate the air bubbles in the system. | The vehicle detects at least two of the following: low flow index at high subcool on either Chiller Only or Evap Only modes or abnormally low suction superheat. | The alert will clear once the vehicle wakes from Sleep mode or when low flow index is no longer observed at high subcool and suction superheat is no longer abnormally low.
Tesla Model 3 | VCFRONT_a591 | VCFRONT_a591_vcrightFastBlowDetection | Higher than expected power draw has been detected.
Tesla Model 3 | VCFRONT_a026 | VCFRONT_a026_TLVBMS_WeakShortImpedance | Indicates a potential weak short impedance was too low in at least one brick | to do | to do | to do
Tesla Model 3 | VCFRONT_a219 | VCFRONT_a219_12VVoltFloorRchd | The low voltage (LV) battery has reached its 12.2V voltage floor before it has reached the Amp hour (Ah) budget of -2.25Ah. May indicate the LV battery has low charge capacity. | The LV battery may have low discharge capacity, limiting its ability to support the vehicle's low voltage electrical system. | The measured LV battery voltage has reached the 12.2V floor before the Amp hour budget floor of -2.25Ah. | The measured LV battery voltage remains above the 12.2V floor after the Amp hour budget of -2.25Ah is discharged.
Tesla Model 3 | VCFRONT_a394 | VCFRONT_a394_pressureSensorCheckFault | One or more of the refrigerant pressure sensors is faulted
Tesla Model 3 | VCFRONT_a023 | VCFRONT_a023_TLVBMS_SocHighAhError | An SocByAh saturation of >3% occurred while SOC saturation was active | BMS is likely overestimating SOC of some bricks due to incorrect CAC or Coulomb counting | An SocByAh saturation of >3% occurred while SOC saturation was active | All bricks have <1% SocByAh saturation
Tesla Model 3 | VCFRONT_a324 | VCFRONT_a324_espOvertempMax | The front vehicle controller (VCFRONT) detects an electronic stability program (ESP) eFuse temperature equals or exceeds 100 degrees C.
Tesla Model 3 | VCFRONT_a410 | VCFRONT_a410_LVBatteryDataCollection1 | Capture the load current, battery temperature, voltage dip.
Tesla Model 3 | VCFRONT_a333 | VCFRONT_a333_vbatFusedSlowTripOC | The front vehicle controller (VCFRONT) detects the average electrical current flowing through the fused high current circuit eFuse during the previous 1 second has exceeded 60A.
Tesla Model 3 | VCFRONT_a329 | VCFRONT_a329_epas3pSlowTripOC | The front vehicle controller (VCFRONT) detects the average electrical current flowing through the primary electronic power assisted steering (EPAS3P) eFuse during the previous 1 second has exceeded 100A.
Tesla Model 3 | VCFRONT_a134 | VCFRONT_a134_fusedHighEFuseTrip | The front vehicle controller (VCFRONT) fused high current eFuse circuit is open (tripped), interrupting low voltage (LV) power feed to the coolant pumps and condenser fan. HVAC cabin cooling (air conditioning) and powertrain performance may be limited. | The coolant pumps and condenser fan will be unavailable. As a result, the power conversion system (PCS) temperature may exceed normal operational range. HVAC cabin cooling (air conditioning) and powertrain performance may be limited. | VCFRONT detects the fused high current eFuse circuit is open (tripped). | VCFRONT no longer detects the fused high current eFuse circuit as open (tripped), or the vehicle enters a state where the eFuse is expected to be open (off).
Tesla Model 3 | VCFRONT_a135 | VCFRONT_a135_coolantLevelLow | The front vehicle controller (VCFRONT) detects the coolant level sensor is reporting a low coolant level or is experiencing an electrical condition (short or disconnect). | Cabin climate control system air conditioning may be limited or unavailable. Powertrain performance may be limited. | The coolant level sensor reports low coolant or is experiencing an electrical condition (short or disconnect). | The coolant level sensor no longer reports low coolant or is no longer experiencing an electrical condition (short or disconnect).
Tesla Model 3 | VCFRONT_a480 | VCFRONT_a480_vnf1048Fault | Unexpected fault in a VNF1048 chip
Tesla Model 3 | VCFRONT_a382 | VCFRONT_a382_recircExvWarning | The recirc EXV's motor driver has reported a warning.
Tesla Model 3 | VCFRONT_a295 | VCFRONT_a295_rightSideRepeaterLightFault | The vehicle controller detects a condition affecting the right side repeater light. | When the right turn indicator is on, the right side repeater light may blink at double the normal speed, may not produce light, and/or may not function as expected. | The vehicle controller detects that the right side repeater light high side driver (HSD) reports one of the following: (1) a current draw below the minimum threshold (open circuit); (2) a current draw above the maximum threshold (short circuit). | The vehicle controller detects that the right side repeater light high side driver (HSD) reports a current draw between the minimum and maximum expected thresholds while the light is turned on.
Tesla Model 3 | VCFRONT_a444 | VCFRONT_a444_drv8703Fault | DRV8703 bridge driver faulted | Actuators controlled by DRV8703 driver may be inoperative | Any DRV8703 fault has set | All DRV8703 driver faults have cleared
Tesla Model 3 | VCFRONT_a322 | VCFRONT_a322_epas3sOvertempMax | The front vehicle controller (VCFRONT) detects the secondary electronic power assisted steering (EPAS3S) eFuse temperature equals or exceeds 100 degrees C.
Tesla Model 3 | VCFRONT_a592 | VCFRONT_a592_vcleftCurvePowerCutoff | The front vehicle controller (VCFRONT) detects a power draw higher than expected from the left vehicle controller (VCLEFT), causing the VCFRONT to power off the VCLEFT. | Vehicle may be unable to drive. Vehicle functions that depend on the VCLEFT (such as left side windows, doors, seat functions, and/or powered liftgate) may be unavailable or their performance may be affected. | The observed power draw on the VCLEFT is outside of the defined operating threshold for too long. | The VCLEFT is serviced, and the VCFRONT determines the VCLEFT power cutoff is no longer required.
Tesla Model 3 | VCFRONT_a516 | VCFRONT_a516_hibernationActive | Vehicle will enter deep sleep to conserve energy in 10 minutes. It is possible to wake the vehicle up within the next 10 minutes by pressing the trunk button or applying external voltage to the front trunk (frunk) access posts. | Vehicle will only wake from deep sleep via a trunk button press or when external voltage is applied to the frunk access posts. | The vehicle is in Transport Mode and the high voltage (HV) battery state of charge (SOC) is low. | HV battery SOC is above 20% and/or vehicle exits Transport Mode.
Tesla Model 3 | VCFRONT_a014 | VCFRONT_a014_TLVBMS_BrickOverVoltageFault | A battery pack brick voltage is above the fault voltage limit | Power/drive limits may be reduced | A battery pack brick voltage is above the fault voltage limit for X duration (in seconds) | All battery pack brick voltages are below fault voltage limit
Tesla Model 3 | VCFRONT_a408 | VCFRONT_a408_standbyChargeProfileHardExit | Capture data about opportunistic charge session ending.
Tesla Model 3 | VCFRONT_a154 | VCFRONT_a154_prechargeDCRData1 | First set of metadata about state of the lead-acid LV battery used for calculating DCR during precharging of the HV bus.
Tesla Model 3 | VCFRONT_a044 | VCFRONT_a044_Task10msError | Debug information for 10ms task errors
Tesla Model 3 | VCLEFT_a117 | VCLEFT_a117_VCLEFT_MIA | One or more of the messages the vehicle controller receives periodically from the left vehicle controller (VCLEFT) is not received, indicating the VCLEFT may be unavailable (MIA). | Vehicle functions that depend on the VCLEFT may be unavailable or may not function as expected. | The vehicle controller does not receive one or more of the expected messages from the VCLEFT within the expected time frame. | The vehicle controller starts receiving the expected messages from the VCLEFT.
Tesla Model 3 | VCLEFT_a234 | VCLEFT_a234_seatCurrUnderTilt | The motor isn't responding | seat motor can't move | Motor current is 0 | The motor exits the motor stopped state
Tesla Model 3 | VCLEFT_a180 | VCLEFT_a180_frontDoorLatchRehome | The door latch had to be rehomed because of an unexpected movement in the latch's release motor. | Until this alert clears, the door latch may spontaneously release. | The latch is not performing a release but the home switch on the release actuator is deactivated. | The latch's home switch is activated, usually as a result of an automatic rehome. This may also temporarily clear after a normal e-release.
Tesla Model 3 | VCLEFT_a172 | VCLEFT_a172_SPI_MIA | The communication link between Electronic Parking Brake (EPB) and Electronic Parking Brake Monitor (EPBM) is not functioning as expected. | Electronic Parking Brake will not apply or release. | Either the Cyclic Redundancy Check (CRC) check has not completed as expected, or a message has not been received for 100ms. Alert disabled during over-the-air (OTA) firmware updates. | Communication between Electronic Parking Brake Monitor (EPBM) and Electronic Parking Brake (EPB) has resumed.
Tesla Model 3 | VCLEFT_a389 | VCLEFT_a389_steerColInOutEncoderOutOfRange | Steering column in/out encoder out of range
Tesla Model 3 | VCLEFT_a102 | VCLEFT_a102_PTC_MIA | One or more of the messages the vehicle controller receives periodically from the Positive Temperature Coefficient (PTC) heater electronic control unit (ECU) is not received, indicating the PTC heater ECU may be unavailable (MIA). | Thermal management system features depending on PTC heater functionality may be limited or unavailable. | One or more of the expected messages from the PTC heater ECU is not received. | The vehicle controller starts receiving the expected messages from the PTC heater ECU.
Tesla Model 3 | VCLEFT_a132 | VCLEFT_a132_blowerSoftStall | There is a soft stall condition on the brushless motor | The HVAC cabin blower will not be able to run. A reset will take effect to attempt to clear the fault. | A non-zero brushless motor RPM is not reaching the target RPM for some time. | The motor RPM reaches its target.
Tesla Model 3 | VCLEFT_a500 | VCLEFT_a500_eFuseASICStateMismatch | The eFuse application-specific integrated circuit (ASIC) on the vehicle controller is in an unexpected state | Vehicle Controller eFuse ASIC may not turn on or off as expected | Vehicle controller eFuse ASIC is not in the requested state | Vehicle Controller eFuse ASIC is back in the unlocked state or has been retried
Tesla Model 3 | VCLEFT_a260 | VCLEFT_a260_latchDisarmDelayR | Latch took longer than expected to release
Tesla Model 3 | VCLEFT_a129 | VCLEFT_a129_blowerICLatchFault | The brushless motor has an integrated circuit (LV8907 or DRV8305) latched fault | The HVAC cabin blower will not be able to run. The integrated circuit will be reset to attempt to clear the fault | The integrated circuit has detected a condition that requires a stop | The LV8907 integrated circuit no longer detects a fault that requires a stop.
Tesla Model 3 | VCLEFT_a382 | VCLEFT_a382_pitchEstimation2 | Pitch estimation, pitch measurement and contextual data for fleet analysis prior to changing pitch source for headlamp aiming
Tesla Model 3 | VCLEFT_a448 | VCLEFT_a448_steeringColUpDownEndstopCal | Steering column up/down motor endstop is not in the expected range | Calibration may have failed. Steering column profile recall may not function | The full range movement is less than 53mm or greater than 64mm | New calibration attempt has started
Tesla Model 3 | VCLEFT_a385 | VCLEFT_a385_steerColInOutMotorUnderCurrent | Steering column in/out motor current is too low while being driven
Tesla Model 3 | VCLEFT_a454 | VCLEFT_a454_wirelessChargerFault | Wireless phone charger is reporting a error during charging process and may be unable to charge the user's phone.
Tesla Model 3 | VCLEFT_a426 | VCLEFT_a426_seatAbuseMotorWarn | The seat has detected that the track motor is close to exceeding normal operating times | The seat track motor will be disabled if operation is continued and exceeds 120 seconds within 5 minutes | The operating time has exceeded 90 seconds within 5 minutes | Elapsed time greater than 5 minutes since last operation
Tesla Model 3 | VCLEFT_a345 | VCLEFT_a345_chargePortPowerCycling | The charge port was detected as completely MIA and needs to be power cycled to be recovered. | The charge port may be MIA due to power cycling. | The charge port was detected as MIA on all buses. | Automatically clears: Charge port power cycle complete (1 second power cycle)
Tesla Model 3 | VCLEFT_a466 | VCLEFT_a466_hvac2RLeftAirwaveVerticalFault | HVAC left airwave vertical actuator faulted | The heater and the A/C and heater may be disabled | Left airwave vertical actuator detected a fault (check context data for type of fault) | Left airwave vertical actuator is not faulted
Tesla Model 3 | VCLEFT_a006 | VCLEFT_a006_CANTX_cyclicError | An error has been detected within the CANTX cyclic dispatcher generated code. Used by engineering to debug.
Tesla Model 3 | VCLEFT_a333 | VCLEFT_a333_overheadConsoleMIA | Overhead Console is not communicating | Overhead Console is not functional | The front overhead console is unplugged or has experienced an internal fault | Overhead Console is responding on LIN
Tesla Model 3 | VCLEFT_a266 | VCLEFT_a266_seatLiftStallDebug | The seat lift motor has unexpectedly stalled. | Motor will recalibrate if the stall is in an expected region, do nothing otherwise. | Current draw exceeds stall limit. | The motor is not in a movement state. It may also be in a movement state, but has not detected a stall.
Tesla Model 3 | VCLEFT_a119 | VCLEFT_a119_SCCM_MIA | One or more of the messages the vehicle controller receives periodically from the Steering Column Control Module (SCCM) is not received, indicating the SCCM may be unavailable (MIA). | Vehicle may be unable to shift between drive modes. | One or more of the expected messages from the SCCM is not received. | The vehicle controller starts receiving the expected messages from the SCCM.
Tesla Model 3 | VCLEFT_a219 | VCLEFT_a219_motorCurrentDropout | Some motor current readings are unreliable
Tesla Model 3 | VCLEFT_a088 | VCLEFT_a088_DIRER_MIA | One or more of the messages the vehicle controller receives periodically from the rear right drive inverter (DIRER) is not received, indicating the DIRER may be unavailable (MIA). | Vehicle speed and power may be limited. | One or more of the expected messages from the DIRER is not received. | The vehicle controller starts receiving the expected messages from the DIRER.
Tesla Model 3 | VCLEFT_a334 | VCLEFT_a334_overheadConsoleInternalFault | Refer to Polarion specification document for vehicle type on which this alert was set for how to decode | Overhead Console, switches, lights or hazards may not work properly | The overhead console is responding on LIN but has experienced an internal fault | Overhead Console internal fault has been cleared
Tesla Model 3 | VCLEFT_a474 | VCLEFT_a474_hvac2RRightAirwaveVerticalUncalib | HVAC right airwave vertical actuator is uncalibrated | The airwave control may be disabled | Right airwave vertical actuator is not calibrated | Right airwave vertical actuator is calibrated
Tesla Model 3 | VCLEFT_a467 | VCLEFT_a467_hvac2RLeftAirwaveVerticalWarning | HVAC left airwave vertical actuator not nominal
Tesla Model 3 | VCLEFT_a186 | VCLEFT_a186_latchReleaseFailedF | Front door failed to open due to latch failing to release | Door will not open | Latch state transitioned from opening to closed | Immediate
Tesla Model 3 | VCLEFT_a296 | VCLEFT_a296_buckleFaultedRearC | The rear center seat buckle sensor is faulted | Cannot determine buckle of the seat | Buckle sensor is out of spec | Buckle sensor voltage is not faulted or disconnected
Tesla Model 3 | VCLEFT_a045 | VCLEFT_a045_Task100msError | Debug information for 100ms task errors.
Tesla Model 3 | VCLEFT_a349 | VCLEFT_a349_CPSleepUndervoltage | The charge port low current sleep feed's voltage was lower than normal during sleep. | The charge port will be turned off during sleep. | Voltage lower than expected while staging sleep. | Voltage within expected range while staging sleep.
Tesla Model 3 | VCLEFT_a013 | VCLEFT_a013_AlertManagerFault | Alert Manager encountered an internal processing error.
Tesla Model 3 | VCLEFT_a228 | VCLEFT_a228_seatEncOverTrack | The motor has traveled beyond the expected range | Seat may be in an unstable position or a mechanism may have failed | seat position goes outside the acceptable range | The motor has returned to the expected range
Tesla Model 3 | VCLEFT_a297 | VCLEFT_a297_seatBelowMinPumpTmp | The cabin temperature is below the minimum pump temperature | The pump will be disabled | The measured cabin temperature is below the minimum pump temperature | The measured cabin temperature is above or equal to the minimum pump temperature
Tesla Model 3 | VCLEFT_a278 | VCLEFT_a278_BLERearUnderVoltage | BLE Rear endpoint terminal is under minimum voltage of 7V
Tesla Model 3 | VCLEFT_a281 | VCLEFT_a281_latchDidNotDisarmR | Latch should report disarmed during release
Tesla Model 3 | VCLEFT_a341 | VCLEFT_a341_trailerLightFault | One or more trailer lights are faulted | One or more trailer lights may not operate correctly | One or more trailer light efuses are tripped | Disconnect trailer lights and toggle trailer mode
Tesla Model 3 | VCLEFT_a444 | VCLEFT_a444_drv8703Fault | DRV8703 bridge driver faulted | Actuators controlled by DRV8703 driver may be inoperative | Any DRV8703 fault has set | All DRV8703 driver faults have cleared
Tesla Model 3 | VCLEFT_a323 | VCLEFT_a323_mirrorCalibrated | Mirror has calibration parameters stored
Tesla Model 3 | VCLEFT_a141 | VCLEFT_a141_12VAuxPowerTrip | 12V auxiliary power socket EFuse is tripped due to an overcurrent event, making the power socket unavailable. | 12V auxilary power socket will be unavailable until left vehicle controller (VCLEFT) has reset or vehicle completes a sleep/wake cycle. | 12V auxiliary power socket overcurrent event. | The left vehicle controller (VCLEFT) is reset or vehicle completes a sleep/wake cycle.
Tesla Model 3 | VCLEFT_a314 | VCLEFT_a314_leftMapPocketLightFault | A fault has been detected with the left map pocket light. | The left map pocket light may not be working. | The light is unplugged, doesn't draw current when on, or its efuse is tripped | The light is plugged in, draws current when on, and its efuse is not tripped
Tesla Model 3 | VCLEFT_a282 | VCLEFT_a282_latchUnexpectedArmF | Latch reported rearming while releasing
Tesla Model 3 | VCLEFT_a241 | VCLEFT_a241_seatHeatMIAFront | The front seat heater is not drawing current, which may lead to the seat heater not performing as designed. | The front seat heater may not perform as designed. | The eFuse on the front controller is not tripped and the current drawn by the front seat heater is 0 amps. | The front seat heater current is nominal.
Tesla Model 3 | VCLEFT_a480 | VCLEFT_a480_vnf1048Fault | Unexpected fault in a VNF1048 chip
Tesla Model 3 | VCLEFT_a221 | VCLEFT_a221_seatCurrStallBack | The motor has unexpectedly stalled | Motor will recalibrate if the stall is in an expected region, do nothing otherwise | Current draw exceeds stall limit | Motor movement with nominal current draw
Tesla Model 3 | VCLEFT_a265 | VCLEFT_a265_seatTiltStallDebug | The seat tilt motor has unexpectedly stalled. | Motor will recalibrate if the stall is in an expected region, do nothing otherwise. | Current draw exceeds stall limit. | The seat tilt motor is not in a movement state. It may also be in a movement state, but has not detected a stall.
Tesla Model 3 | VCLEFT_a097 | VCLEFT_a097_CMP_MIA | One or more of the messages the vehicle controller receives periodically from the air conditioning compressor (CMP) electronic control unit (ECU) is not received, indicating the CMP ECU may be unavailable (MIA). | The HVAC system may be unavailable or may not function as expected. | One or more of the expected messages from the CMP ECU is not received. | The vehicle controller starts receiving the expected messages from the CMP ECU.
Tesla Model 3 | VCLEFT_a082 | VCLEFT_a082_VCRIGHT_IPC_MIA | One or more of the messages the vehicle controller receives periodically from the right vehicle controller (VCRIGHT) is not received over the interprocessor controller area network (IPC), indicating the VCRIGHT may be unavailable (MIA). | Vehicle functions that depend on the VCRIGHT may be unavailable or may not function as expected. | One or more of the expected messages from the VCRIGHT is not received over the IPC. | The vehicle controller starts receiving the expected messages from the VCRIGHT over the IPC.
Tesla Model 3 | VCLEFT_a386 | VCLEFT_a386_steerColUpDownMotorUnderCurrent | Steering column up/down motor current is too low while being driven
Tesla Model 3 | VCLEFT_a106 | VCLEFT_a106_PCS_MIA | One or more of the messages the vehicle controller receives periodically from the power conversion system (PCS) electronic control unit (ECU) is not received, indicating the PCS ECU may be unavailable (MIA). | The vehicle may be unable to charge. | One or more of the expected messages from the PCS ECU is not received. | The vehicle controller starts receiving the expected messages from the PCS ECU.
Tesla Model 3 | VCLEFT_a523 | VCLEFT_a523_eFuseThresholdsIncorrect | The eFuse application-specific integrated circuit (ASIC) on the vehicle controller has incorrect thresholds set. | The eFuse ASIC on the vehicle controller may not function as expected. | The vehicle controller detects incorrect threshold values on its eFuse ASIC for 1 second. | The eFuse ASIC on the vehicle controller has correct threshold values set.
Tesla Model 3 | VCLEFT_a181 | VCLEFT_a181_rearDoorLatchRehome | The door latch had to be rehomed because of an unexpected movement in the latch's release motor. | Until this alert clears, the door latch may spontaneously release. | The latch is not performing a release but the home switch on the release actuator is deactivated. | The latch's home switch is activated, usually as a result of an automatic rehome. This may also temporarily clear after a normal e-release.
Tesla Model 3 | VCLEFT_a470 | VCLEFT_a470_hvac2RLeftAirwaveLateralWarning | HVAC left airwave lateral actuator not nominal
Tesla Model 3 | VCLEFT_a447 | VCLEFT_a447_steeringColInOutEndstopCal | Steering column in/out motor endstop is not in the expected range | Calibration may have failed. Steering column profile recall may not function | The full range movement is less than 117mm or greater than 128mm | New calibration attempt has started
Tesla Model 3 | VCLEFT_a263 | VCLEFT_a263_seatTrackStallDebug | The seat track motor has unexpectedly stalled. | Motor will recalibrate if the stall is in an expected region, do nothing otherwise. | Current draw exceeds stall limit. | The motor is not in a movement state. It may also be in a movement state, but has not detected a stall.
Tesla Model 3 | VCLEFT_a202 | VCLEFT_a202_epbmUnderIStatic | Electronic Parking Brake Monitor measured less current than is required for Electronic Parking Brake to transition to PARK. | The caliper may not have the expected holding force. | Electronic Parking Brake attempted to transition to PARK while Electronic Parking Brake Monitor had yet to measure the minumum current required to allow the transition. | A new Electronic Parking Brake operation starts.
Tesla Model 3 | VCLEFT_a331 | VCLEFT_a331_shortDropFailedR | Window glass did not drop while opening the door | May cause bright damage and difficulty closing the door | Was unable to roll down the window when opeing the door | New short drop attempted
Tesla Model 3 | VCLEFT_a350 | VCLEFT_a350_ensOutOfRange | The Emergency Notification Signal harness may be disconnected or the RCM may be MIA.
Tesla Model 3 | VCLEFT_a359 | VCLEFT_a359_liftgateLatchExitNoPositionChange | No position change on liftgate latch exit, so the encoder has likely stalled | The liftgate will not be able to actuate open | No encoder movement was seen after a latch exit | The next time the liftgate encoder is no longer stalled
Tesla Model 3 | VCLEFT_a390 | VCLEFT_a390_steerColUpDownEncoderOutOfRange | Steering column up/down encoder out of range
Tesla Model 3 | VCLEFT_a090 | VCLEFT_a090_APS_MIA | One or more of the expected CAN messages from APS were not received.
Tesla Model 3 | VCLEFT_a295 | VCLEFT_a295_buckleFaultedRearL | The rear left seat buckle sensor is faulted | Cannot determine buckle of the seat | Buckle sensor is out of spec | Buckle sensor voltage is not faulted or disconnected
Tesla Model 3 | VCLEFT_a455 | VCLEFT_a455_liftgateUnexpectedShutfaceSwPressed | Liftgate shutface switch was pressed in an unexpected state | May indicate an electrical/mechanical issue with the liftgate shutface switch or related circuitry | Liftgate shutface switch pressed while the liftgate state was initializing or closed | Clears when the liftgate state is no longer initializing or closed
Tesla Model 3 | VCLEFT_a059 | VCLEFT_a059_inputResistanceHigh | A large voltage drop is detected in the input power to the vehicle controller, indicating the resistance on the input power feed to the vehicle controller is higher than expected. | The vehicle controller may be unavailable due to lack of adequate input power, limiting vehicle functionality or making the vehicle inoperable, with at least one other alert specific to that condition present. | Left vehicle controller (VCLEFT) / Right vehicle controller (VCRIGHT): Estimated resistance exceeds 500mOhm when input current is under 15A, and exceeds 50mOhm when input current is over 15A. Front vehicle controller (VCFRONT): Estimated resistance exceeds 100mOhm when input current from the power conversion system (PCS) is under 10A, and exceeds 20mOhm when input current from the PCS is over 10A. | VCLEFT/VCRIGHT: Estimated resistance is less than 500mOhm when input current is under 15A, and is less than 50mOhm when input current is over 15A. VCFRONT: Estimated resistance is less than 100mOhm when input current from PCS is under 10A, and is less than 20mOhm when input current from the PCS is over 10A.
Tesla Model 3 | VCLEFT_a346 | VCLEFT_a346_eFuseMgmtVbatFused2 | Unexpected voltage seen on non-continuous device outputs. Left mirror fold and tilt, and steering column motors may be disabled. This alert excludes windows, and operates on different ECU hardware revisions compared to the eFuseMgmtVbatFused alert. | Left mirror fold and tilt, and steering column motor control may be disabled | Voltage is above 8V for 200ms on at least one of the following device outputs while none of them are being driven: left mirror fold and tilt, and steering column motors | 10 seconds after the alert sets. There is a maximum of 3 retries before loads are disabled until an ECU reset
Tesla Model 3 | VCLEFT_a306 | VCLEFT_a306_handleDisconnectedF | Front exterior handle reported disconnected | If this alert persists the exterior handle may not work | Handle has just become reconnected or has been disconnected for longer than 1 second | Handle no longer reports disconnected
Tesla Model 3 | VCLEFT_a086 | VCLEFT_a086_VCBATT_MIA | One or more of the expected CAN messages from VCBATT were not received.
Tesla Model 3 | VCLEFT_a058 | VCLEFT_a058_inputRHighSyncDebug | Voltage drop on input power is high
Tesla Model 3 | VCLEFT_a230 | VCLEFT_a230_seatEncOverTilt | The motor has traveled beyond the expected range | Seat may be in an unstable position or a mechanism may have failed | seat position goes outside the acceptable range | The motor has returned to the expected range
Tesla Model 3 | VCLEFT_a328 | VCLEFT_a328_hghtSnsrFaultRL | RL ride height sensor detected shorted or otherwise faulty. n/a to North American or Air Suspension eqiupped vehicles. | Headlamp leveling corrections blocked. | RL ride height sensor input pin shorted; input signal frequency above 840 Hz or below 760 Hz; input duty cycle above 87.5% or below 12.5%; input duty cycle changing too quickly (3300% / second) | Proper connection of a working RL ride height sensor.
Tesla Model 3 | VCLEFT_a138 | VCLEFT_a138_consoleDoorAssist | A condition has been detected during an attempt to close the center console door, and the center console lid might not be closed correctly. | Center console lid might not be closed correctly. | The left vehicle controller (VCLEFT) detects that the center console door switch has switched more than 6 times in 5 seconds. | Cleared 8 seconds after alert is set.
Tesla Model 3 | VCLEFT_a213 | VCLEFT_a213_epbmUnderIDynNew | EXPERIMENTAL ALERT, please ignore
Tesla Model 3 | VCLEFT_a353 | VCLEFT_a353_eFuseMgmtSteeringColumn | Unexpected voltage seen on steering column motor outputs. Steering column motors may be disabled | Steering column control may be disabled | Voltage is above 8V for 200ms on at least one of the steering column motor outputs while none of them are being driven | 10 seconds after the alert sets. There is a maximum of 3 retries before loads are disabled until an ECU reset
Tesla Model 3 | VCLEFT_a451 | VCLEFT_a451_wirelessChargerMIA | Center console wireless charger is not communicating on local interconnect network (LIN) and may be unable to charge the user's phone. | Center console wireless charger is not communicating on local interconnect network (LIN). The center console will not be able to charge the user's phone. | Center console wireless charger is not communicating on local interconnect network (LIN). | Center console wireless charger is communicating on local interconnect network (LIN).
Tesla Model 3 | VCLEFT_a189 | VCLEFT_a189_latchUnableToRearmR | Front door latch release cam cannot find home position | Door may not be able to close | Door latch actuator was resetting the release cam to its home position and timed out | Immediate
Tesla Model 3 | VCLEFT_a163 | VCLEFT_a163_windowEncoderStallR | Window encoder ticks not seen while the rear window motor is being driven: This suggests something is disconnected, shorted, or the controller voltage supply for the encoders is < 9V | Window motor is possibly disconnected or shorted | Window motor is being driven and no encoder feedback is seen within 500 ms | Window motor is successfully driven and encoder feedback is seen
Tesla Model 3 | VCLEFT_a522 | VCLEFT_a522_trailerLightUnexpectedVoltage | The trailer light feed sees voltage when no loads are intended to be on
Tesla Model 3 | VCLEFT_a001 | VCLEFT_a001_WatchdogReset | Warns if the processor has experienced a reset due to watchdog reset.
Tesla Model 3 | VCLEFT_a308 | VCLEFT_a308_sirenMIA | Battery Backed Siren not detected on LIN bus | Horn will sound instead of siren during an alarm event | Battery Backed Siren not detected on LIN bus | Ensure the Battery Backed Siren is connected properly
Tesla Model 3 | VCLEFT_a380 | VCLEFT_a380_steerColThermalLimited | Steering column thermal protection mode is activated and user input was attempted, but blocked | User commands for steering column are ignored until steering column motor cools | Repeated steering column cycling in a short period of time | Initiate movement after steering column motor has cooled and no longer in thermal protection mode.
Tesla Model 3 | VCLEFT_a164 | VCLEFT_a164_windowFactoryTest | Window factory test has been run
Tesla Model 3 | VCLEFT_a166 | VCLEFT_a166_windowDebug | Window diagnostics event - debug only
Tesla Model 3 | VCLEFT_a232 | VCLEFT_a232_seatCurrUnderTrack | The motor isn't responding | seat motor can't move | Motor current is 0 | The motor exits the motor stopped state
Tesla Model 3 | VCLEFT_a233 | VCLEFT_a233_seatCurrUnderBack | The motor isn't responding | seat motor can't move | Motor current is 0 | The motor exits the motor stopped state
Tesla Model 3 | VCLEFT_a182 | VCLEFT_a182_emergencyLatchRel | The mechanical release was used to open the door. | Possible damage to window trim. | The mechanical release was used to open the door. | Door is closed.
Tesla Model 3 | VCLEFT_a192 | VCLEFT_a192_blowerGeneralFault | The brushless motor has a general fault | The HVAC cabin blower will not be able to run. The integrated circuit will clear the fault when the condition is no longer present | The MLX motor controller detected an error | The MLX motor controller no longer detects an error
Tesla Model 3 | VCLEFT_a300 | VCLEFT_a300_swcUnderVoltage | Steering Wheel Controller input voltage is below minimum of 8V | Steering Wheel Controls may not operate properly | Steering Wheel Controller input voltage is below minimum of 8V | Steering Wheel Controller input voltage is above minimum of 8V
Tesla Model 3 | VCLEFT_a216 | VCLEFT_a216_SPI_MIA_debugData1 | The communication link between Electronic Parking Brake and Electronic Parking Brake Monitor has encountered an error.
Tesla Model 3 | VCLEFT_a388 | VCLEFT_a388_steerColUpDownMotorEncoderStalled | Steering column up/down motor encoder ticks not seen while being driven
Tesla Model 3 | VCLEFT_a279 | VCLEFT_a279_VCSECUnderVoltage | VCSEC terminal is under minimum voltage of 7V
Tesla Model 3 | VCLEFT_a030 | VCLEFT_a030_ECULogUploadRequest | Triggers on board diagnostics service to upload log buffer.
Tesla Model 3 | VCLEFT_a225 | VCLEFT_a225_seatEncStallBack | The motor isn't providing encoder feedback | Memory recall will be unavailable | Current draw is nonzero and not stalling but encoder values don't increase | The motor exits the motor stopped state
Tesla Model 3 | VCLEFT_a274 | VCLEFT_a274_handleStuckActiveR | Rear handle is stuck unseated, vehicle will not sleep | Vehicle will not sleep due to handle(s) being active | The handle has been unseated for at least 5 minutes | Rear handle no longer active
Tesla Model 3 | VCLEFT_a118 | VCLEFT_a118_VCFRONT_MIA | One or more of the messages the vehicle controller receives periodically from the front vehicle controller (VCFRONT) is not received, indicating the VCFRONT may be unavailable (MIA). | Vehicle functions that depend on the VCFRONT may be unavailable or may not function as expected. | The vehicle controller does not receive one or more of the expected messages from the VCFRONT within the expected time frame. | The vehicle controller starts receiving the expected messages from the VCFRONT.
Tesla Model 3 | VCLEFT_a016 | VCLEFT_a016_NVMMRecordError | An issue is indicated from a particular non-volatile memory record.
Tesla Model 3 | VCLEFT_a156 | VCLEFT_a156_windowNoInputFront | Window thermal protection mode is activated and user input was attempted, but blocked
Tesla Model 3 | VCLEFT_a060 | VCLEFT_a060_engineeringBuild | The software installed on the vehicle is intended for engineering use and development purposes only. The vehicle software may have some expected features disabled for testing purposes, or include new features whose function is not yet fully validated. If this alert is present on a production vehicle (not reserved for testing purposes), the vehicle software should be updated to a production version immediately.
Tesla Model 3 | VCLEFT_a214 | VCLEFT_a214_epbmOverIDynNew | EXPERIMENTAL ALERT, please ignore
Tesla Model 3 | VCLEFT_a585 | VCLEFT_a585_doorRemoteUnlatchFailedFront | After receiving a remote unlatch request, the vehicle controller attempted to release the latch for the front left door, but the latch did not transition to the ajar (secondary) or open position. May be caused by an obstruction, such as ice, preventing the door from fully opening. | Although the front left door may appear to be physically closed, the latch may not be securing the door in the closed (primary) position. If the obstruction is removed, the door may move to the ajar (secondary) or open position. The door will be treated as open by most other electronic control units (ECUs) in the vehicle. | A remote unlatch was attempted, but the latch did not transition to the ajar (secondary) or open position by the end of the latch actuation. | A new electronic release request is triggered from the exterior handle, interior button, or mobile app for the front left door.
Tesla Model 3 | VCLEFT_a210 | VCLEFT_a210_epbStateTime | Electronic Parking Brake has been in its current state for too long a time. | EPB may not operate, check for related Electronic Parking Brake alerts. | Electronic Parking Brake has been in its current state for too long a time. | A new Electronic Parking Brake operation starts.
Tesla Model 3 | VCLEFT_a215 | VCLEFT_a215_currentDesyncWarning | EXPERIMENTAL ALERT, please ignore
Tesla Model 3 | VCLEFT_a185 | VCLEFT_a185_summonAborted
Tesla Model 3 | VCLEFT_a305 | VCLEFT_a305_rearIntHandleShorted | Rear interior door handle button is shorted to ground
Tesla Model 3 | VCLEFT_a322 | VCLEFT_a322_windowRezeroedDebugR | Window rezeroed from last calibration due to drift
Tesla Model 3 | VCLEFT_a347 | VCLEFT_a347_nonContMonitorClearedDBG | Unexpected voltage seen on non-continuous device bridges has stopped
Tesla Model 3 | VCLEFT_a063 | VCLEFT_a063_SwitchFault | An issue with a switch has been detected.
Tesla Model 3 | VCLEFT_a473 | VCLEFT_a473_hvac2RRightAirwaveVerticalWarning | HVAC right airwave vertical actuator not nominal
Tesla Model 3 | VCLEFT_a348 | VCLEFT_a348_CPSleepOvercurrent | The charge port is consuming higher than expected current during sleep. | The charge port will be turned off during sleep. | Current higher than expected while staging sleep. | Current under maximum allowed while staging sleep.
Tesla Model 3 | VCLEFT_a468 | VCLEFT_a468_hvac2RLeftAirwaveVerticalUncalib | HVAC left airwave vertical actuator is uncalibrated | The airwave control may be disabled | Left airwave vertical actuator is not calibrated | Left airwave vertical actuator is calibrated
Tesla Model 3 | VCLEFT_a471 | VCLEFT_a471_hvac2RLeftAirwaveLateralUncalib | HVAC left airwave lateral actuator is uncalibrated | The airwave control may be disabled | Left airwave lateral actuator is not calibrated | Left airwave lateral actuator is calibrated
Tesla Model 3 | VCLEFT_a211 | VCLEFT_a211_epbmUnderIStaticNew | EXPERIMENTAL ALERT, please ignore
Tesla Model 3 | VCLEFT_a160 | VCLEFT_a160_windowUndercurrentF | Window current is too low while being driven | Window is possibly disconnected or shorted | Measured window current is below a certain threshold for some minimum time | Window is successfully driven, and enough current is seen
Tesla Model 3 | VCLEFT_a057 | VCLEFT_a057_HVP_MIA | One or more of the expected messages the electronic control unit (ECU) receives periodically from the high voltage processor (HVP) ECU is not received, indicating the HVP may be unavailable (MIA). | Vehicle may be unable to drive. Charging may be limited or unavailable. | One or more of the expected messages from the HVP ECU is not received. | The electronic control unit (ECU) starts receiving the expected messages from the HVP ECU.
Tesla Model 3 | VCLEFT_a374 | VCLEFT_a374_trailerLightFaultModelY | One or more trailer lights are faulted | One or more trailer lights may not operate correctly | One or more trailer light efuses are tripped or turn lights are missing | Disconnect trailer lights and toggle trailer mode
Tesla Model 3 | VCLEFT_a029 | VCLEFT_a029_CoreDump | Indicates an exception occurred and core dump data is present.
Tesla Model 3 | VCLEFT_a137 | VCLEFT_a137_VCSECPowerCycled | Security controller is power cycled
Tesla Model 3 | VCLEFT_a351 | VCLEFT_a351_debugLiftgateCurrentSpike | The liftgate strut saw a current spike
Tesla Model 3 | VCLEFT_a277 | VCLEFT_a277_BLELeftUnderVoltage | BLE Left endpoint terminal is under minimum voltage of 7V
Tesla Model 3 | VCLEFT_a315 | VCLEFT_a315_leftInteriorTrunkLightFault | A fault has been detected with the left interior trunk light. | The left interior trunk light may not be working. | The light is unplugged, doesn't draw current when on, or its efuse is tripped | The light is plugged in, draws current when on, and its efuse is not tripped
Tesla Model 3 | VCLEFT_a276 | VCLEFT_a276_mirrorDebug | Mirror diagnostics event - debug only
Tesla Model 3 | VCLEFT_a267 | VCLEFT_a267_seatTrackHCEncStlDbg | The seat track motor encoder has unexpectedly stalled. | The seat track motor encoder may increment incorrectly if an obstruction is encountered. | Current draw exceeded 70% of the stall limit, and the encoder did not move for 100ms. | The motor is not in a movement state. It may also be in a movement state, but has not detected a high current motor stall.
Tesla Model 3 | VCLEFT_a357 | VCLEFT_a357_liftgateUncalibrated | The liftgate has become uncalibrated | The liftgate will not be able to actuate open | The liftgate latch became closed while opened at an unexpected angle | The next time the liftgate becomes calibrated
Tesla Model 3 | VCLEFT_a113 | VCLEFT_a113_UI_MIA | One or more of the expected CAN messages from UI were not received.
Tesla Model 3 | VCLEFT_a287 | VCLEFT_a287_windowSpeedInvalidR | Window speed too fast or in wrong direction
Tesla Model 3 | VCLEFT_a238 | VCLEFT_a238_lumbarValveMIA | The valveblock isn't inflating or deflating when commanded | lumbar isn't functional | commands sent over lin solicit no action from the lumbar | The HSD that powers the lumbar ECU is not on or the LIN status is OK
Tesla Model 3 | VCLEFT_a044 | VCLEFT_a044_Task10msError | Debug information for 10ms task errors
Tesla Model 3 | VCLEFT_a252 | VCLEFT_a252_seatUncalBack | The backrest motor is uncalibrated | Position recall unavailable | Motor calibrated is 0 | The motor is calibrated
Tesla Model 3 | VCLEFT_a227 | VCLEFT_a227_seatEncStallLift | The motor isn't providing encoder feedback | Memory recall will be unavailable | Current draw is nonzero and not stalling but encoder values don't increase | The motor exits the motor stopped state
Tesla Model 3 | VCLEFT_a268 | VCLEFT_a268_seatBackHCEncStlDbg | The backrest motor encoder has unexpectedly stalled | Encoder may increment incorrectly if obstruction encountered | Current draw exceeds 70% of stall limit and encoder not moving for 100ms | The motor is not in a movement state or it is but has not detected high current motor stall
Tesla Model 3 | VCLEFT_a337 | VCLEFT_a337_windowDropRevThermalR | Window glass did not roll back up after closing the door
Tesla Model 3 | VCLEFT_a087 | VCLEFT_a087_DIREL_MIA | One or more of the messages the vehicle controller receives periodically from the rear left drive inverter (DIREL) is not received, indicating the DIREL may be unavailable (MIA). | Vehicle speed and power may be limited. | One or more of the expected messages from the DIREL is not received. | The vehicle controller starts receiving the expected messages from the DIREL.
Tesla Model 3 | VCLEFT_a309 | VCLEFT_a309_brakeSwitchFaulted | Brake Switch Faulted: power rail (5V_MAIN_EXT) required for brake switch reads < 4.5V | Vehicle controllers will not be made aware of the brake being pressed | Brake Switch Faulted: power rail (5V_MAIN_EXT) required for brake switch reads < 4.5V | Restore 5V main rail
Tesla Model 3 | VCLEFT_a371 | VCLEFT_a371_seat2RowTrackUnlatched | The second row easy entry seat track position sensor status does not indicate seat is latched | The second row seat is not secured to the track | The vehicle drive rail is on and the track latch status is unlatched | The vehicle drive rail is off or the track latch status is latched
Tesla Model 3 | VCLEFT_a197 | VCLEFT_a197_VEHCANUndertrminate | the adjustable termination is off when it should be on | Vehicle CAN bus may have errors | CAN bus termination not set when expected | Call UDS routine VEHICLE_CAN_TERMINATE
Tesla Model 3 | VCLEFT_a326 | VCLEFT_a326_hghtSnsrUnplgdRL | Rear Left (RL) ride height sensor is detected as unplugged or disconnected. When no signal is received from the sensor input pin, headlamp leveling corrections are blocked. | Headlamp leveling corrections are blocked. | No signal has been detected on the Rear Left (RL) ride height sensor input pin. | The Rear Left (RL) ride height sensor is reconnected and the signal from the ride height sensor input pin is detected.
Tesla Model 3 | VCLEFT_a135 | VCLEFT_a135_SteerColInOutUnCal | Steering column in/out motor is not calibrated | Steering column will hit hard stops and will not recall | Steering column is uncalibrated: calibration routine was never run, failed, or steering column recorded reaching an impossible position | Run UDS routine to calibrate the steering column
Tesla Model 3 | VCLEFT_a318 | VCLEFT_a318_trailerIncorrectConfig | Trailer detected but the gateway (GTW) configuration for tow package is NONE, or there is a mismatch between config and the electronic control unit (ECU) hardware ID. | Tow functionality may not be available. | GTW_towPackage is NONE and a trailer has been detected, or GTW_towPackage is not the same as the Trailer Light Controller (TLC) hardware ID. | If the vehicle has the tow package, this alert clears when the GTW tow package config is set.
Tesla Model 3 | VCLEFT_a244 | VCLEFT_a244_seatHeatMIARearL | seat heater isn't drawing any current | seat heater is nonfunctional | current is 0 and the e-fuse isn't faulted and the heater should be running | seat heater current is nominal
Tesla Model 3 | VCLEFT_a254 | VCLEFT_a254_seatUncalLift | The lift motor is uncalibrated | Position recall unavailable | Motor calibrated is 0 | The motor is calibrated
Tesla Model 3 | VCLEFT_a280 | VCLEFT_a280_latchDidNotDisarmF | Latch should report disarmed during release
Tesla Model 3 | VCLEFT_a335 | VCLEFT_a335_intrusionSensorInternalFault | The intrusion sensor has experienced an internal condition affecting functionality. | The intrusion sensor is not functional. | The intrusion sensor is responding on LIN but has experienced an internal condition affecting functionality, setting the internal fault bit on LIN. | Intrusion sensor internal condition affecting functionality is no longer detected and internal fault bit previously set on LIN has been cleared.
Tesla Model 3 | VCLEFT_a204 | VCLEFT_a204_epbmUnderIDyn | The Electronic Parking Brake Monitor (EPBM) measured less current than is required for the Electronic Parking Brake (EPB) to transition to DYNAMIC, which may lead to the brake caliper not having the expected amount of braking force. | The brake caliper may not have the expected braking force. | The Electronic Parking Brake (EPB) attempted to transition to DYNAMIC before the Electronic Parking Brake Monitor (EPBM) measured the minimum current required to allow the transition. | A new Electronic Parking Brake (EPB) operation starts successfully.
Tesla Model 3 | VCLEFT_a599 | VCLEFT_a599_LVBatteryTypeUnsupported | The low voltage (LV) battery type reported by the vehicle gateway (GTW) configuration is a battery type not supported by this controller / firmware. | The LV battery system will not be updated to support the new configuration reported by the GTW configuration value. LV battery performance may be limited. LV battery support for vehicle electrical systems may be limited or unavailable. | The LV battery type indicated by the GTW configuration value is an LV battery type not supported by this controller / firmware. | The LV battery type reported by the GTW configuration is an LV battery type supported by this controller / firmware. This can happen if the GTW configuration is updated to a supported battery type, or after a firmware update. If this does not work, the hardware combination (LV battery / vehicle controller) may be incorrect.
Tesla Model 3 | VCLEFT_a043 | VCLEFT_a043_Task1msError | Debug information for 1ms task errors.
Tesla Model 3 | VCLEFT_a259 | VCLEFT_a259_latchDisarmDelayF | Latch took longer than expected to release
Tesla Model 3 | VCLEFT_a321 | VCLEFT_a321_windowRezeroedDebugF | Window rezeroed from last calibration due to drift
Tesla Model 3 | VCLEFT_a099 | VCLEFT_a099_PARK_MIA | One or more expected Controller Area Network (CAN) messages from the Park Assist (PARK) electronic control unit (ECU) was not received. Autopark and Summon functions may be unavailable, or their performance may be affected. | Autopark and Summon functions may be unavailable, or their performance may be affected. | An expected CAN message from the Park Assist (PARK) electronic control unit (ECU) has not been received within the expected timeout, or the message drop rate is too high while the park assist ECU is CAN active. The PARK ECU is considered CAN active when VCFRONT_chGoToSleep is 0 AND VCFRONT_parkLVState is LV_ON. | All expected CAN messages from the Park Assist (PARK) electronic control unit (ECU) are received, or the PARK ECU is CAN inactive.
Tesla Model 3 | VCLEFT_a360 | VCLEFT_a360_detectedStationaryWhileMoving | EPB stationary detect did not realize vehicle was moving when speed greater than 5 MPH.
Tesla Model 3 | VCLEFT_a361 | VCLEFT_a361_stationaryThresholdsIncorrect | EPB stationary detect exceeded angle and/or accel variance while vehicle was parked for 2 seconds.
Tesla Model 3 | VCLEFT_a475 | VCLEFT_a475_hvac2RRightAirwaveLateralFault | HVAC right airwave lateral actuator faulted | The heater and the A/C and heater may be disabled | Right airwave lateral actuator detected a fault (check context data for type of fault) | Right airwave lateral actuator is not faulted
Tesla Model 3 | VCLEFT_a115 | VCLEFT_a115_VCSEC_MIA | One or more of the messages the vehicle controller receives periodically from the vehicle security controller (VCSEC) is not received, indicating the VCSEC may be unavailable (MIA). | Features depending on VCSEC functionality, including vehicle security and communication with authentication devices, may be limited or unavailable. | The vehicle controller does not receive one or more of the expected messages from the VCSEC within the expected time frame. | The vehicle controller starts receiving the expected messages from the VCSEC.
Tesla Model 3 | VCLEFT_a041 | VCLEFT_a041_HighCPULoad | CPU under heavy load.
Tesla Model 3 | VCLEFT_a130 | VCLEFT_a130_blowerICWarning | The brushless motor has an integrated circuit (LV8907 or DRV8305) warning | The HVAC cabin blower may not be able to run | The integrated circuit has detected a condition that should be reported | The LV8907 integrated circuit no longer detects a fault that requires a stop.
Tesla Model 3 | VCLEFT_a108 | VCLEFT_a108_DIF_MIA | One or more of the messages the vehicle controller receives periodically from the front drive inverter (DIF) electronic control unit (ECU) is not received, indicating the DIF ECU may be unavailable (MIA). | Vehicle speed and power may be limited. Thermal management system features depending on DIF functionality may be limited or unavailable. | One or more of the expected messages from the DIF ECU is not received. | The vehicle controller starts receiving the expected messages from the DIF ECU.
Tesla Model 3 | VCLEFT_a352 | VCLEFT_a352_liftgateClosingLatchEntryFailed | Liftgate did not close as expected. | The liftgate does not close as expected. | Liftgate does not close as expected. | This alert is primarily for logging purposes and should clear automatically.
Tesla Model 3 | VCLEFT_a223 | VCLEFT_a223_seatCurrStallLift | The motor has unexpectedly stalled | Motor will recalibrate if the stall is in an expected region, do nothing otherwise | Current draw exceeds stall limit | Motor movement with nominal current draw
Tesla Model 3 | VCLEFT_a083 | VCLEFT_a083_VCLEFT_IPC_MIA | One or more of the messages the vehicle controller receives periodically from the left vehicle controller (VCLEFT) is not received over the interprocessor controller area network (IPC), indicating the VCLEFT may be unavailable (MIA). | Vehicle functions that depend on the VCLEFT may be unavailable or may not function as expected. | One or more of the expected messages from the VCLEFT is not received over the IPC. | The vehicle controller starts receiving the expected messages from the VCLEFT over the IPC.
Tesla Model 3 | VCLEFT_a303 | VCLEFT_a303_eFuseMgmtWindowLift | Unexpected voltage seen on window motor outputs. Window motors may be disabled | Left window control may be disabled | Voltage is above 8V for 200ms on at least one of the left window motor outputs while none of them are being driven | 10 seconds after the alert sets. There is a maximum of 3 retries before loads are disabled until an ECU reset
Tesla Model 3 | VCLEFT_a288 | VCLEFT_a288_handlePWMPeriodF | Front exterior handle reported out of range PWM frequency
Tesla Model 3 | VCLEFT_a158 | VCLEFT_a158_windowPinchOverideF | Window pinch detection has been overriden by holding with auto-up window switch
Tesla Model 3 | VCLEFT_a381 | VCLEFT_a381_pitchEstimation1 | Pitch estimation, pitch measurement and contextual data for fleet analysis prior to changing pitch source for headlamp aiming
Tesla Model 3 | VCLEFT_a021 | VCLEFT_a021_TaskSchedulerError | If a task was not able to run at the appropriate time.
Tesla Model 3 | VCLEFT_a062 | VCLEFT_a062_XCPWasConnected | Indicates there was an active connection to the universal measurement and calibration protocol state machine
Tesla Model 3 | VCLEFT_a140 | VCLEFT_a140_BLELeftPowerCycled | BLE Left is power cycled
Tesla Model 3 | VCLEFT_a064 | VCLEFT_a064_busSleepReqTimeout | Indicates if a bus has timed out of a sleep request from the network manager
Tesla Model 3 | VCLEFT_a134 | VCLEFT_a134_SteerColUpDownUnCal | Steering column up/down motor is not calibrated | Steering column will hit hard stops and will not recall | Steering column is uncalibrated: calibration routine was never run, failed, or steering column recorded reaching an impossible position | Run UDS routine to calibrate the steering column
Tesla Model 3 | VCLEFT_a239 | VCLEFT_a239_seatHeatIFront | The seat heater has had unusually high current draw | Seat heater will stop running. Potential damage to harness and seat. | Seat heater current has reached above a permitted threshold | ECU reset or power cycle
Tesla Model 3 | VCLEFT_a313 | VCLEFT_a313_leftFootwellLightFault | A condition has been detected affecting the left footwell light. | The left footwell light may not function as expected. | The light is unplugged, does not draw current when on, or its EFuse is tripped. | The light is plugged in, draws current when on, and its EFuse is not tripped.
Tesla Model 3 | VCLEFT_a169 | VCLEFT_a169_windowCurrentPeakF | Peak in window current during travel
Tesla Model 3 | VCLEFT_a200 | VCLEFT_a200_motorPhantomEncoder | Motor encoders are moving without motor being driven
Tesla Model 3 | VCLEFT_a096 | VCLEFT_a096_OCS1P_MIA | One or more of the messages the vehicle controller receives periodically from the 1st row passenger occupancy classification system (OCS1P) electronic control unit (ECU) is not received, indicating the OCS1P ECU may be unavailable (MIA). | Vehicle functions that depend on the OCS1P may be unavailable or may not function as expected. | One or more of the expected messages from the OCS1P ECU is not received. | The vehicle controller starts receiving the expected messages from the OCS1P ECU.
Tesla Model 3 | VCLEFT_a150 | VCLEFT_a150_windowPinchFront | Window pinch event detected | Window will not complete actuation and reverse | Window pinch condition detected, see alert payload for pinch reason | Immediate
Tesla Model 3 | VCLEFT_a091 | VCLEFT_a091_CMPD_MIA | One or more of the messages the vehicle controller receives periodically from the heat pump system compressor (CMPD) electronic control unit (ECU) is not received, indicating the CMPD ECU may be unavailable (MIA). | The HVAC system may be unavailable or may not function as expected. | One or more of the expected messages from the CMPD ECU is not received. | The vehicle controller starts receiving the expected messages from the CMPD ECU.
Tesla Model 3 | VCLEFT_a275 | VCLEFT_a275_leftTurnLightFault | A condition has been detected affecting the rear left turn indicator. | The rear left turn indicator may not function as expected. Working turn indicators on that side will blink at double the expected speed. | The light is unplugged, does not draw current when on, or its EFuse is tripped. | The light is plugged in, draws current when on, and its EFuse is not tripped.
Tesla Model 3 | VCLEFT_a237 | VCLEFT_a237_lumbarOverPresB | The bladder B has exceeded pressure limits | Damage to bladder or valve block | Bladder pressure exceeds 1300hPa (absolute) | Bladder B does not exceed pressure limit
Tesla Model 3 | VCLEFT_a375 | VCLEFT_a375_windowPinchOverrideNudge | Two window pinch events occured within 30 seconds of each other | Window pinch sensitivity will be greatly reduced | Two window pinch events occur within 30 seconds of each other | Alert clears after 20s or if the window becomes fully closed
Tesla Model 3 | VCLEFT_a289 | VCLEFT_a289_handlePWMPeriodR | Rear exterior handle reported out of range PWM frequency
Tesla Model 3 | VCLEFT_a320 | VCLEFT_a320_windowReportCrackedAtTrimClear | Window position reported as cracked at trim clear position
Tesla Model 3 | VCLEFT_a153 | VCLEFT_a153_windowUncalRear | Rear window is not calibrated | May short drop and reverse at all positions, no anti-pinch detection | Window Uncalibrated: calibration routine was never run, failed, or window recorded reaching an impossible position | Close window completely with door latched
Tesla Model 3 | VCLEFT_a116 | VCLEFT_a116_VCRIGHT_MIA | One or more of the messages the vehicle controller receives periodically from the right vehicle controller (VCRIGHT) is not received, indicating the VCRIGHT may be unavailable (MIA). | Vehicle functions that depend on the VCRIGHT may be unavailable or may not function as expected. | The vehicle controller does not receive one or more of the expected messages from the VCRIGHT within the expected time frame. | The vehicle controller starts receiving the expected messages from the VCRIGHT.
Tesla Model 3 | VCLEFT_a095 | VCLEFT_a095_CHG_MIA | One or more of the messages the vehicle controller receives periodically from the onboard charger (CHG) electronic control unit (ECU) is not received, indicating the CHG ECU may be unavailable (MIA). | Charging may not start or may be interrupted unexpectedly. | The vehicle controller does not receive one or more of the expected messages from the CHG ECU within the expected time frame. | The vehicle controller starts receiving the expected messages from the CHG ECU.
Tesla Model 3 | VCLEFT_a240 | VCLEFT_a240_seatHeatShortFront | The high side driver (HSD) for the front seat heater has detected a short-circuit, which may lead to the seat heater not performing as designed. | The front seat heater may not perform as designed. | The high side driver (HSD) for the front seat heater detects a short-circuit. | The short-circuit affecting the front seat heater is detected by the high side driver (HSD) as resolved.
Tesla Model 3 | VCLEFT_a201 | VCLEFT_a201_motorDutyEncDisabl | Motor is being driven, but encoders are locked
Tesla Model 3 | VCLEFT_a061 | VCLEFT_a061_XCPConnected | Indicates an active connection to the universal measurement and calibration protocol state machine
Tesla Model 3 | VCLEFT_a477 | VCLEFT_a477_hvac2RRightAirwaveLateralUncalib | HVAC right airwave lateral actuator is uncalibrated | The airwave control may be disabled | Right airwave lateral actuator is not calibrated | Right airwave lateral actuator is calibrated
Tesla Model 3 | VCLEFT_a339 | VCLEFT_a339_trailerLeftTurnLightNotDetected | Trailer left turn light faulted or not detected | Left turn indicator on trailer may not operate properly | Left turn light trailer light is not plugged in to trailer or its efuse has tripped | Connect a left turn trailer light or toggle trailer mode
Tesla Model 3 | VCLEFT_a206 | VCLEFT_a206_epbWrongDirection | Electronic Parking Brake Monitor detected Electronic Parking Brake driving the motor the incorrect direction for the given state. | EPB operation may be reversed. | Electronic Parking Brake Monitor detected Electronic Parking Brake driving the motor the incorrect direction for the given state from the voltage measured across the motor. | A new Electronic Parking Brake operation starts.
Tesla Model 3 | VCLEFT_a301 | VCLEFT_a301_swcOverVoltage | Steering Wheel Controller input voltage is above maximum of 18V | Steering Wheel Controls may not operate properly | Steering Wheel Controller input voltage is above maximum of 18V | Steering Wheel Controller input voltage is below maximum of 18V
Tesla Model 3 | VCLEFT_a187 | VCLEFT_a187_latchReleaseFailedR | Rear door failed to open due to latch failing to release | Door will not open | Latch state transitioned from opening to closed | Immediate
Tesla Model 3 | VCLEFT_a114 | VCLEFT_a114_ESP_MIA | One or more expected Controller Area Network (CAN) messages from the Electronic Stability Program (ESP) electronic control unit (ECU) was not received. Stability and traction control functions may be unavailable, or their performance may be affected. | Stability and traction control functions may be unavailable, or their performance may be affected. | An expected CAN message from the Electronic Stability Program (ESP) electronic control unit (ECU) has not been received within the expected timeout, or the message drop rate is too high while the ESP is CAN active. The ESP is considered CAN active when VCFRONT_privateGoToSleep is 0 AND VCFRONT_espLVState is LV_ON. | All expected CAN messages from the Electronic Stability Program (ESP) electronic control unit (ECU) are received, or the ESP ECU is CAN inactive.
Tesla Model 3 | VCLEFT_a253 | VCLEFT_a253_seatUncalTilt | The tilt motor is uncalibrated | Position recall unavailable | Motor calibrated is 0 | The motor is calibrated
Tesla Model 3 | VCLEFT_a165 | VCLEFT_a165_windowFactoryTest2 | Window factory test has been run
Tesla Model 3 | VCLEFT_a453 | VCLEFT_a453_liftgatePinchDetected | Liftgate pinch detected | The liftgate will reverse its trajectory and open | Liftgate pinch detected | Clears automatically
Tesla Model 3 | VCLEFT_a152 | VCLEFT_a152_windowUncalFront | Front window is not calibrated | May short drop and reverse at all positions, no anti-pinch detection | Window Uncalibrated: calibration routine was never run, failed, or window recorded reaching an impossible position | Close window completely with door latched
Tesla Model 3 | VCLEFT_a236 | VCLEFT_a236_lumbarOverPresA | The bladder A has exceeded pressure limits | Damage to bladder or valve block | Bladder pressure exceeds 1300hPa (absolute) | Bladder A does not exceed pressure limit
Tesla Model 3 | VCLEFT_a212 | VCLEFT_a212_epbmOverIStaticNew | EXPERIMENTAL ALERT, please ignore
Tesla Model 3 | VCLEFT_a042 | VCLEFT_a042_HighStackUsage | High stack memory usage was detected
Tesla Model 3 | VCLEFT_a131 | VCLEFT_a131_blowerICTransFault | The brushless motor has an integrated circuit (LV8907) transient fault | The HVAC cabin blower will not be able to run. The integrated circuit will clear the fault when the condition is no longer present | The LV8907 integrated circuit has detected a condition that requires a stop | The LV8907 integrated circuit no longer detects a warning that requires a stop
Tesla Model 3 | VCLEFT_a120 | VCLEFT_a120_DI_DRIVE_MIA | One or more of the messages the vehicle controller receives periodically from the drive interface (DI) electronic control unit (ECU) is not received while the vehicle is in Drive, indicating the DI ECU may be unavailable (MIA). | Vehicle speed and power may be limited. | One or more of the expected messages from the DI ECU is not received while the vehicle is in Drive. | The vehicle controller starts receiving the expected messages from the DI ECU while the vehicle is in Drive, or the vehicle is no longer in Drive.
Tesla Model 3 | VCLEFT_a085 | VCLEFT_a085_CCCM_MIA | One or more of the expected CAN messages from CCCM were not received.
Tesla Model 3 | VCLEFT_a525 | VCLEFT_a525_LVBatterySWMisconfiguration | The low voltage (LV) battery type detected on startup does not match the LV battery type reported by the vehicle gateway (GTW) configuration. | LV battery performance may be limited. LV battery support for vehicle electrical systems may be limited or unavailable. | The LV battery type detected on startup does not match the LV battery type reported by the GTW configuration. | The LV battery type detected on startup matches the LV battery type reported by the GTW configuration. This can happen if the controller is reset.
Tesla Model 3 | VCLEFT_a242 | VCLEFT_a242_seatHeatIRearL | The seat heater has had unusually high current draw | Seat heater will stop running. Potential damage to harness and seat. | Seat heater current has reached above a permitted threshold | ECU reset or power cycle
Tesla Model 3 | VCLEFT_a283 | VCLEFT_a283_latchUnexpectedArmR | Latch reported rearming while releasing
Tesla Model 3 | VCLEFT_a412 | VCLEFT_a412_leftBrakeTailLightFault | A fault has been detected with the left brake/tail. | The left brake/tail light may not be working. | The light is unplugged, doesn't draw current when on, or its efuse is tripped | The light is plugged in, draws current when on, and its efuse is not tripped
Tesla Model 3 | VCLEFT_a046 | VCLEFT_a046_Task1000msError | Debug information for 1000ms task errors.
Tesla Model 3 | VCLEFT_a501 | VCLEFT_a501_vnf1048ConfigurationMismatch | VNF1048 EFuse has incorrect thresholds set
Tesla Model 3 | VCLEFT_a290 | VCLEFT_a290_occupancyFaultedFront | The front seat occupancy sensor is faulted | Cannot determine occupancy of the seat | Occupancy sensor is out of spec | Occupancy sensor voltage is not faulted or disconnected
Tesla Model 3 | VCLEFT_a183 | VCLEFT_a183_doorStateFactoryTest | Door factory test has been run
Tesla Model 3 | VCLEFT_a105 | VCLEFT_a105_TAS_MIA | One or more of the messages the vehicle controller receives periodically from the Tesla Air Suspension (TAS) electronic control unit (ECU) is not received, indicating the TAS ECU may be unavailable (MIA). | The air suspension may not function as expected. | One or more of the expected messages from the TAS ECU is not received. | The vehicle controller starts receiving the expected messages from the TAS ECU.
Tesla Model 3 | VCLEFT_a005 | VCLEFT_a005_CANTXError | An error has been detected with CAN transmission. Used by engineering to debug.
Tesla Model 3 | VCLEFT_a325 | VCLEFT_a325_hghtSnsrUnplgdFL | Front Left (FL) ride height sensor is detected as unplugged or disconnected. When no signal is received from the sensor input pin, headlamp leveling corrections are blocked. | Headlamp leveling corrections are blocked. | No signal has been detected on the Front Left (FL) ride height sensor input pin. | The Front Left (FL) ride height sensor is reconnected and the signal from the ride height sensor input pin is detected.
Tesla Model 3 | VCLEFT_a173 | VCLEFT_a173_windowBtnDoorOpen | Window down button press while door is open. | None. This alert could indicate an accidental window button press. | Window button was pressed while the door was open. | Clears after 10 minutes of no window switch presses with the door open.
Tesla Model 3 | VCLEFT_a101 | VCLEFT_a101_PM_MIA | One or more of the messages the vehicle controller receives periodically from the Pedal Monitor (PM) electronic control unit (ECU) is not received, indicating the PM ECU may be unavailable (MIA). | Vehicle speed and power may be limited. | One or more of the expected messages from the PM ECU is not received. | The vehicle controller starts receiving the expected messages from the PM ECU.
Tesla Model 3 | VCLEFT_a157 | VCLEFT_a157_windowNoInputRear | Window thermal protection mode is activated and user input was attempted, but blocked
Tesla Model 3 | VCLEFT_a307 | VCLEFT_a307_handleDisconnectedR | Rear exterior handle reported disconnected | If this alert persists the exterior handle may not work | Handle has just become reconnected or has been disconnected for longer than 1 second | Handle no longer reports disconnected
Tesla Model 3 | VCLEFT_a302 | VCLEFT_a302_blowerGeneralFault | The brushless HVAC blower motor has experienced a condition affecting functionality. The HVAC blower will not function, and the blower motor driver in the left vehicle controller (VCLEFT) will be reset to attempt to clear the condition. Note: The reset may only temporarily clear the condition, depending on the cause. For example, the condition will quickly return if the cause is a broken wire or loose connection. | The HVAC blower will not function. The blower motor driver in the left vehicle controller (VCLEFT) will be reset to attempt to clear the condition affecting functionality. | Any of the alert log signals is set (=1), indicating the left vehicle controller (VCLEFT) detects a condition affecting blower motor functionality. | The left vehicle controller (VCLEFT) integrated circuit controlling blower motor function no longer detects a condition affecting functionality.
Tesla Model 3 | VCLEFT_a168 | VCLEFT_a168_windowDebugPinchR | Window Debug Rear
Tesla Model 3 | VCLEFT_a203 | VCLEFT_a203_epbmOverIStatic | Electronic Parking Brake Monitor measured more current than is required for Electronic Parking Brake to remain in PARKING. | Caliper lifetime may be degraded. | Electronic Parking Brake attempted to remain in PARKING while Electronic Parking Brake Monitor had measured more than the maximum current allowed to remain in PARKING. | A new Electronic Parking Brake operation starts.
Tesla Model 3 | VCLEFT_a521 | VCLEFT_a521_seatHeatPadUnexpectedVoltage | The left rear seat heat pad sees voltage when the load is not intended to be on
Tesla Model 3 | VCLEFT_a526 | VCLEFT_a526_pcbaOverTemperature | The vehicle controller printed circuit board assembly (PCBA), temperature is higher than expected
Tesla Model 3 | VCLEFT_a372 | VCLEFT_a372_seat2RowBackrestUnlatched | The second row backrest sensor status does not indicate the seat is latched while an occupant is present and the vehicle is in Drive. | The second row backrest is not secured. | The vehicle drive rail is on, the occupancy sensor indicates a passenger is present, and the backrest status is unlatched while the vehicle is in Drive. | The vehicle drive rail is off, the backrest hall sensor status is latched, or the occupancy sensor does not indicate a passenger is present while the vehicle is in Drive.
Tesla Model 3 | VCLEFT_a338 | VCLEFT_a338_trailerLightControllerMIA | Trailer Light Controller is not communicating | Trailer Light Controller is not functional | The trailer light controller is unplugged or has experienced an internal fault | Trailer Light Controller is responding on LIN
Tesla Model 3 | VCLEFT_a586 | VCLEFT_a586_doorRemoteUnlatchFailedRear | After receiving a remote unlatch request, the vehicle controller attempted to release the latch for the rear left door, but the latch did not transition to the ajar (secondary) or open position. May be caused by an obstruction, such as ice, preventing the door from fully opening. | Although the rear left door may appear to be physically closed, the latch may not be securing the door in the closed (primary) position. If the obstruction is removed, the door may move to the ajar (secondary) or open position. The door will be treated as open by most other electronic control units (ECUs) in the vehicle. | A remote unlatch was attempted, but the latch did not transition to the ajar (secondary) or open position by the end of the latch actuation. | A new electronic release request is triggered from the exterior handle, interior button, or mobile app for the rear left door.
Tesla Model 3 | VCLEFT_a162 | VCLEFT_a162_windowEncoderStallF | Window encoder ticks not seen while the front window motor is being driven: This suggests something is disconnected, shorted, or the controller voltage supply for the encoders is < 9V | Window motor is possibly disconnected or shorted | Window motor is being driven and no encoder feedback is seen within 500 ms | Window motor is successfully driven and encoder feedback is seen
Tesla Model 3 | VCLEFT_a012 | VCLEFT_a012_CPUReset | CPU detected a reset.
Tesla Model 3 | VCLEFT_a190 | VCLEFT_a190_eFuseMgmtVbatFused | Unexpected voltage seen on non-continuous device outputs. Left mirror fold and tilt, left windows, and steering column motors may be disabled | Left mirror fold and tilt, left windows, and steering column motor control may be disabled | Voltage is above 8V for 200ms on at least one of the following device outputs while none of them are being driven: left mirror fold and tilt, left windows, and steering column motors | 10 seconds after the alert sets. There is a maximum of 3 retries before loads are disabled until an ECU reset
Tesla Model 3 | VCLEFT_a429 | VCLEFT_a429_seatAbuseBufferFull | The seat track abuse has been detected, maximum number of events per time exceeded | The seat track motor will be disabled | The maximum number of operating events per time has been exceeded | Enough time has elapsed to allow normal motor operation
Tesla Model 3 | VCLEFT_a355 | VCLEFT_a355_liftgateUnexpectedStop | The liftgate stopped moving for an unexpected reason | Liftgate opening/closing actuation will not complete | An unexpected liftgate stop reason is set | The next time the liftgate is requested to move
Tesla Model 3 | VCLEFT_a304 | VCLEFT_a304_frontIntHandleShorted | Front interior door handle button is shorted to ground
Tesla Model 3 | VCLEFT_a031 | VCLEFT_a031_UDSActive | A unified diagnostics services (UDS) request was made
Tesla Model 3 | VCLEFT_a527 | VCLEFT_a527_continuousFeedUnexpectedVoltage | The continuous feed sees voltage when no loads are intended to be on
Tesla Model 3 | VCLEFT_a550 | VCLEFT_a550_ambientTempDelta | The vehicle controller printed circuit board assembly (PCBA) temperature is much higher than ambient temperature
Tesla Model 3 | VCLEFT_a188 | VCLEFT_a188_latchUnableToRearmF | Front door latch release cam cannot find home position | Door may not be able to close | Door latch actuator was resetting the release cam to its home position and timed out | Immediate
Tesla Model 3 | VCLEFT_a109 | VCLEFT_a109_RCM_MIA | One or more of the messages the vehicle controller receives periodically from the Restraint Control Module (RCM) is not received, indicating the RCM may be unavailable (MIA). | Vehicle functions that depend on the RCM may be unavailable or may not function as expected. | The vehicle controller does not receive one or more of the expected messages from the RCM within the expected time frame. | The vehicle controller starts receiving the expected messages from the RCM.
Tesla Model 3 | VCLEFT_a342 | VCLEFT_a342_trailerLightControllerFault | The Trailer Light Controller has experienced an internal fault | One or more trailer lights may not operate correctly | The trailer light controller has experienced an internal fault | Trailer Light Controller no longer experiencing fault
Tesla Model 3 | VCLEFT_a273 | VCLEFT_a273_handleStuckActiveF | Front handle is stuck unseated, vehicle will not sleep | Vehicle will not sleep due to handle(s) being active | The handle has been unseated for at least 5 minutes | Front handle no longer active
Tesla Model 3 | VCLEFT_a235 | VCLEFT_a235_seatCurrUnderLift | The motor isn't responding | seat motor can't move | Motor current is 0 | The motor exits the motor stopped state
Tesla Model 3 | VCLEFT_a175 | VCLEFT_a175_windowSealDefectFront | The pinch algorithm detected a seal defect during the second rollup of calibration. Window seals / glass / door fitment may need adjustment to allow smoother window rolling.
Tesla Model 3 | VCLEFT_a310 | VCLEFT_a310_mirrorFoldStall | Mirror stalled unexpectedly while folding or unfolding | Mirror might be halfway between folded and unfolded | If folding motor current exceeds 0.5A or decreases below 0.1A after 500ms from beginning of actuation. Or timeout from current state after 5 seconds. | Successful mirror fold or unfold
Tesla Model 3 | VCLEFT_a093 | VCLEFT_a093_VCSEATP_MIA | One or more of the messages the vehicle controller receives periodically from the front passenger seat controller (VCSEATP) is not received, indicating the VCSEATP may be unavailable (MIA). | Front passenger seat features depending on VCSEATP functionality, including seat buckle and heating pad, may be limited or unavailable. | One or more of the expected messages from the VCSEATP is not received. | The vehicle controller starts receiving the expected messages from the VCSEATP.
Tesla Model 3 | VCLEFT_a191 | VCLEFT_a191_TLCOvercurrent | Trailer Light Controller shut off due to high current consumption | Trailer Lights disabled | to do | None
Tesla Model 3 | VCLEFT_a133 | VCLEFT_a133_blowerLowRPMCBang | There is a low RPM current bang condition on the brushless motor | The HVAC blower will not be able to run. A reset will take effect to attempt to clear the fault. | A non-zero brushless motor RPM below the RPM target is not increasing for some time. | The HVAC blower resumes running normally at RPM target.
Tesla Model 3 | VCLEFT_a445 | VCLEFT_a445_drv8703SpiFaultDBG | DRV8703 bridge driver SPI data is unexpected
Tesla Model 3 | VCLEFT_a220 | VCLEFT_a220_seatCurrStallTrack | The motor has unexpectedly stalled | Motor will recalibrate if the stall is in an expected region, do nothing otherwise | Current draw exceeds stall limit | Motor movement with nominal current draw
Tesla Model 3 | VCLEFT_a084 | VCLEFT_a084_TPMS_MIA | One or more of the expected CAN messages from TPMS were not received.
Tesla Model 3 | VCLEFT_a196 | VCLEFT_a196_VEHCANOverterminate | the adjustable termination is active when it should be off | Vehicle CAN bus may have errors | CAN bus termination set when unexpected | Call UDS routine VEHICLE_CAN_UNTERMINATE
Tesla Model 3 | VCLEFT_a243 | VCLEFT_a243_seatHeatShortRearL | HSD for seat heater has shorted | seat heater isn't functional | HSD for front seat heater trips | HSD fault is cleared
Tesla Model 3 | VCLEFT_a261 | VCLEFT_a261_emergencyLatchRelRear | The mechanical release was used to open the door | Posible trim damage | Door opened without electronic release | Door is closed
Tesla Model 3 | VCLEFT_a151 | VCLEFT_a151_windowPinchRear | Window pinch event detected | Window will not complete upward actuation and reverse | Window pinch condition detected, see alert payload for pinch reason | Immediate
Tesla Model 3 | VCLEFT_a383 | VCLEFT_a383_steerColInOutMotorStallCurrent | Steering column in/out motor is running at stall current
Tesla Model 3 | VCLEFT_a154 | VCLEFT_a154_windowThermalFront | Window thermal protection mode engaged | No user-initiated down/closing movement permitted in THERMAL_ALERT mode, no user-initiated movement permitted in THERMAL_CRITICAL mode | Repeated window cycling in a short period of time | Allow time for the window motor to cool
Tesla Model 3 | VCLEFT_a217 | VCLEFT_a217_SPI_MIA_debugData2 | The communication link between Electronic Parking Brake and Electronic Parking Brake Monitor has encountered an error.
Tesla Model 3 | VCLEFT_a010 | VCLEFT_a010_ExtSupplyVoltError | The vehicle controller detects the supply voltage from 1 or more components is outside of the expected range. | Features depending on the vehicle controller functionality may be unavailable or may not function as expected. | The vehicle controller detects the supply voltage from 1 or more components is < 7.31. Alert log signal data should provide more information on the specific condition(s) detected. | The vehicle controller detects the supply voltage from all components is > 7.31 V.
Tesla Model 3 | VCLEFT_a481 | VCLEFT_a481_vnf1048SelfTestFailure | VNF1048 self-test failed
Tesla Model 3 | VCLEFT_a208 | VCLEFT_a208_epbFaulted | Electronic Parking Brake has reported to Electronic Parking Brake Monitor that Electronic Parking Brake has faulted. | EPB may not operate, check for related Electronic Parking Brake alerts. | Electronic Parking Brake has reported to Electronic Parking Brake Monitor that Electronic Parking Brake has faulted. | A new Electronic Parking Brake operation starts.
Tesla Model 3 | VCLEFT_a231 | VCLEFT_a231_seatEncOverLift | The motor has traveled beyond the expected range | Seat may be in an unstable position or a mechanism may have failed | seat position goes outside the acceptable range | The motor has returned to the expected range
Tesla Model 3 | VCLEFT_a111 | VCLEFT_a111_EPBR_MIA | One or more of the messages the vehicle controller receives periodically from the right Electronic Park Brake (EPBR) electronic control unit (ECU) is not received, indicating the EPBR ECU may be unavailable (MIA). | The parking brake may be unavailable or may not function as expected. | The vehicle controller does not receive one or more of the expected messages from the EPBR ECU within the expected time frame. | The vehicle controller starts receiving the expected messages from the EPBR ECU.
Tesla Model 3 | VCLEFT_a022 | VCLEFT_a022_TaskInitError | If a task failed to initialize.
Tesla Model 3 | VCLEFT_a161 | VCLEFT_a161_windowUndercurrentR | Window current is too low while being driven | Window is possibly disconnected or shorted | Measured window current is below a certain threshold for some minimum time | Window is successfully driven, and enough current is seen
Tesla Model 3 | VCLEFT_a285 | VCLEFT_a285_blowerChipComms | The brushless motor's communication to the integrated circuit has failed
Tesla Model 3 | VCLEFT_a222 | VCLEFT_a222_seatCurrStallTilt | The motor has unexpectedly stalled | Motor will recalibrate if the stall is in an expected region, do nothing otherwise | Current draw exceeds stall limit | Motor movement with nominal current draw
Tesla Model 3 | VCLEFT_a384 | VCLEFT_a384_steerColUpDownMotorStallCurrent | Steering column up/down motor is running at stall current
Tesla Model 3 | VCLEFT_a269 | VCLEFT_a269_seatTiltHCEncStlDbg | The seat tilt motor encoder has unexpectedly stalled. | The seat tilt motor encoder may increment incorrectly if an obstruction is encountered. | Current draw exceeds 70% of the stall limit, and the encoder does not move for 100ms. | The motor is not in a movement state. It may also be in a movement state, but has not detected a high current motor stall.
Tesla Model 3 | VCLEFT_a218 | VCLEFT_a218_motorDriverFault | DRV8702 bridge driver has pulled its nFault pin low
Tesla Model 3 | VCLEFT_a229 | VCLEFT_a229_seatEncOverBack | The seat motor has traveled beyond the expected range. | Seat may be in an unstable position or a mechanism may not be functioning as expected. | Seat position goes outside the acceptable range. | The seat motor has returned to the expected range.
Tesla Model 3 | VCLEFT_a104 | VCLEFT_a104_DAS_MIA | One or more of the expected CAN messages from DAS were not received.
Tesla Model 3 | VCLEFT_a143 | VCLEFT_a143_mirrorManuallyFolded | User has manually requested mirrors folded via the touchscreen (UI) button. Mirrors will not auto-unfold until manually requested unfolded or vehicle speed is greater than 50km/h (31mph) | Mirrors will not auto-unfold unless first manually requested unfolded via the UI or vehicle speed is greater than 50km/h (31mph) | Mirror fold/unfold UI button pressed, or UI requests a fold/unfold based on geo-fence | Mirrors manually unfolded from UI, or vehicle speed > 50km/h (31mph)
Tesla Model 3 | VCLEFT_a270 | VCLEFT_a270_seatLiftHCEncStlDbg | The seat lift motor encoder has unexpectedly stalled. | The seat lift motor encoder may increment incorrectly if an obstruction is encountered. | Current draw exceeds 70% of the stall limit, and the encoder does not move for 100ms. | The motor is not in a movement state. It may also be in a movement state, but has not detected a high current motor stall.
Tesla Model 3 | VCLEFT_a584 | VCLEFT_a584_doorRemoteUnlatchedRear | Rear door latch has been actuated due to a remote unlatch request
Tesla Model 3 | VCLEFT_a446 | VCLEFT_a446_trailerAuxReversePower | Trailer aux is powering VCLEFT and the downstream loads
Tesla Model 3 | VCLEFT_a089 | VCLEFT_a089_IBST_MIA | One or more of the expected CAN messages from iBooster were not received. | Brake boost functionality may be missing. | A message the local ECU expects to receive from the iBooster ECU hasn't been received within the expected timeout or the drop rate is too high while the iBooster is CAN active. The ECU is considered CAN active when VCFRONT_chGoToSleep is 0. | All messages the local ECU expects to receive from the iBooster ECU are being received or the iBooster ECU is CAN inactive.
Tesla Model 3 | VCLEFT_a354 | VCLEFT_a354_eFuseMgmtLiftGate | Unexpected voltage seen on liftgate strut output. Liftgate strut may be disabled | Liftgate control may be disabled | Voltage is above 8V for 200ms on the liftgate strut output while it is not being driven | 10 seconds after the alert sets. There is a maximum of 3 retries before loads are disabled until an ECU reset
Tesla Model 3 | VCLEFT_a363 | VCLEFT_a363_liftgateOpenAngleSetReq | User attempted to set a new custom max open position for the liftgate
Tesla Model 3 | VCLEFT_a176 | VCLEFT_a176_windowSealDefectRear | The pinch algorithm detected a seal defect during the second rollup of calibration. Window seals / glass / door fitment may need adjustment to allow smoother window rolling.
Tesla Model 3 | VCLEFT_a139 | VCLEFT_a139_BLERearPowerCycled | BLE rear is power cycled
Tesla Model 3 | VCLEFT_a312 | VCLEFT_a312_leftTailLightFault | A condition has been detected affecting the left body-side tail light. | The left body-side tail light may not function as expected. | The light is unplugged, does not draw current when on, or its EFuse is tripped. | The light is plugged in, draws current when on, and its EFuse is not tripped.
Tesla Model 3 | VCLEFT_a205 | VCLEFT_a205_epbmOverIDyn | Electronic Parking Brake Monitor measured more current than is required for Electronic Parking Brake to remain in DYNAMIC_APPLYING. | The caliper may have a higher than expected braking force. | Electronic Parking Brake attempted to remain in DYNAMIC_APPLYING while Electronic Parking Brake Monitor had measured more than the maximum current allowed to remain in DYNAMIC_APPLYING. | A new Electronic Parking Brake operation starts.
Tesla Model 3 | VCLEFT_a583 | VCLEFT_a583_doorRemoteUnlatchedFront | Front door latch has been actuated due to a remote unlatch request
Tesla Model 3 | VCLEFT_a373 | VCLEFT_a373_windowSwOpenReqInDogMode | Window switch open requests are ignored when Dog Mode is active to prevent pet escape | Window will not open from switch request | Window switch open request occurs when Dog Mode is active | Dog Mode is deactivated or 5 seconds has elapsed since last window switch open request with Dog Mode active
Tesla Model 3 | VCLEFT_a094 | VCLEFT_a094_EPAS3P_MIA | One or more of the messages the vehicle controller receives periodically from the Primary Electronic Power-Assisted Steering (EPAS3P) electronic control unit (ECU) is not received, indicating the EPAS3P ECU may be unavailable (MIA). | Vehicle functions that depend on the EPAS3P may be unavailable or may not function as expected. | One or more of the expected messages from the EPAS3P ECU is not received. | The vehicle controller starts receiving the expected messages from the EPAS3P ECU.
Tesla Model 3 | VCLEFT_a327 | VCLEFT_a327_hghtSnsrFaultFL | FL ride height sensor detected shorted or otherwise faulty. n/a to North American or Air Suspension eqiupped vehicles. | Headlamp leveling corrections blocked. | FL ride height sensor input pin shorted; input signal frequency above 840 Hz or below 760 Hz; input duty cycle above 87.5% or below 12.5%; input duty cycle changing too quickly (3300% / sec) | Proper connection of a working FL ride height sensor.
Tesla Model 3 | VCLEFT_a209 | VCLEFT_a209_epbStateMisTime | Electronic Parking Brake Monitor's and Electronic Parking Brake's state have been mismatched for too long a time. | EPB may not operate, check for related Electronic Parking Brake alerts. | Electronic Parking Brake Monitor's and Electronic Parking Brake's state have been mismatched for too long a time. | A new Electronic Parking Brake operation starts.
Tesla Model 3 | VCLEFT_a311 | VCLEFT_a311_leftBrakeLightFault | A condition has been detected affecting the left brake light. | The left brake light may not function as expected. | The light is unplugged, does not draw current when on, or its EFuse is tripped. | The light is plugged in, draws current when on, and its EFuse is not tripped.
Tesla Model 3 | VCLEFT_a520 | VCLEFT_a520_configMismatch | EPBM expects the config from EPB to be valid based on GTW car config | When a inconsistency between GTW and EPB config, the EPB config shall be used | 5 seconds after boot EPB config and GTW car config are not consistent | EPBM determines EPB config is valid based on GTW car config
Tesla Model 3 | VCLEFT_a098 | VCLEFT_a098_DIR_MIA | One or more of the messages the vehicle controller receives periodically from the rear drive inverter (DIR) electronic control unit (ECU) is not received, indicating the DIR ECU may be unavailable (MIA). | Vehicle speed and power may be limited. | One or more of the expected messages from the DIR ECU is not received. | The vehicle controller starts receiving the expected messages from the DIR ECU.
Tesla Model 3 | VCLEFT_a226 | VCLEFT_a226_seatEncStallTilt | The motor isn't providing encoder feedback | Memory recall will be unavailable | Current draw is nonzero and not stalling but encoder values don't increase | The motor exits the motor stopped state
Tesla Model 3 | VCLEFT_a015 | VCLEFT_a015_NVMMError | An issue is indicated from the non-volatile memory manager.
Tesla Model 3 | VCLEFT_a286 | VCLEFT_a286_windowSpeedInvalidF | Window speed too fast or in wrong direction
Tesla Model 3 | VCLEFT_a324 | VCLEFT_a324_mirrorHeatFault | Mirror heat undercurrent detected, indicating mirror heating may be limited or unavailable | This alert is primarily informational and is used for logging purposes. No expected impact on vehicle functionality | Mirror heat current was below the expected value | Mirror heat turned off / no longer active
Tesla Model 3 | VCLEFT_a336 | VCLEFT_a336_windowDropRevThermalF | Window glass did not roll back up after closing the door
Tesla Model 3 | VCLEFT_a358 | VCLEFT_a358_debugLiftgateCurrentDropout | Liftgate saw current measurement drop out during its latest motion
Tesla Model 3 | VCLEFT_a330 | VCLEFT_a330_shortDropFailedF | Window glass did not drop while opening the door | May cause bright damage and difficulty closing the door | Was unable to roll down the window when opeing the door | New short drop attempted
Tesla Model 3 | VCLEFT_a528 | VCLEFT_a528_unableToRunStuckOnTest | FW was unable to run the stuck-test because voltage monitor was not valid
Tesla Model 3 | VCLEFT_a340 | VCLEFT_a340_trailerRightTurnLightNotDetected | Trailer right turn light faulted or not detected | Right turn indicator on trailer may not operate properly | Right turn light trailer light is not plugged in to trailer or its efuse has tripped | Connect a right turn trailer light or toggle trailer mode
Tesla Model 3 | VCLEFT_a224 | VCLEFT_a224_seatEncStallTrack | The motor isn't providing encoder feedback | Memory recall will be unavailable | Current draw is nonzero and not stalling but encoder values don't increase | The motor exits the motor stopped state
Tesla Model 3 | VCLEFT_a257 | VCLEFT_a257_USBMIA | One or more of the messages the vehicle controller receives periodically from the usb vehicle controller (VCUSB) is not received, indicating the VCUSB may be unavailable (MIA)
Tesla Model 3 | VCLEFT_a316 | VCLEFT_a316_mirrorPrematureFoldStall | A side-view mirror started a fold or unfold movement, but then stalled before finishing the movement. The mirror will attempt 1 retry to complete the movement. | The mirror will stop for 400ms before attempting the retry. If the mirror unexpectedly stalls again during the retry, it may be left partially folded/unfolded. | Sets if the mirror folding motor current exceeds 0.5A at some point, but then decreases to below 0.1A between 200ms - 1750ms after the beginning of actuation. Also sets at the end of the retry actuation to capture/log additional data. | Clears after 10ms.
Tesla Model 3 | VCLEFT_a003 | VCLEFT_a003_SWAssertion | An internal software assertion has failed.
Tesla Model 3 | VCLEFT_a272 | VCLEFT_a272_vhclPwrStateMsmtch | to do | A controller may be stuck in the wrong power state. Could block sleep or other functions | to do | VCFRONT and VCLEFT vehicle power states are the same
Tesla Model 3 | VCLEFT_a392 | VCLEFT_a392_pitchEstimationGPSImprovedReinit | Left vehicle controller (VCLEFT) detected that GPS accuracy improved significantly since beginning of fusion pitch estimation for headlight leveling.
Tesla Model 3 | VCLEFT_a428 | VCLEFT_a428_seatAbuseBufferWarn | Seat track motor abuse has been detected, with number of events within 5 minutes required to generate a warning exceeded | The seat track motor will be disabled if operation continues and maximum number of events within 5 minutes is exceeded | The number of operating events per time period required to generate a warning for seat track motor abuse has been exceeded | Elapsed time greater than 5 minutes since last operation
Tesla Model 3 | VCLEFT_a293 | VCLEFT_a293_occupancyFaultedRearC | The rear center seat occupancy sensor is faulted | Cannot determine occupancy of the seat | Occupancy sensor is out of spec | Occupancy sensor voltage is not faulted or disconnected
Tesla Model 3 | VCLEFT_a365 | VCLEFT_a365_pitchUnlatchDisabled | The easy entry pitch unlatch is disabled | The easy entry pitch will not unlatch | The UDS routine to disable easy entry pitch unlatch has been run | Run the UDS routine to enable easy entry pitch unlatch
Tesla Model 3 | VCLEFT_a136 | VCLEFT_a136_brakeSwitchMismatch | Brake switch does not match the IBST position
Tesla Model 3 | VCLEFT_a545 | VCLEFT_a545_LVBatteryTypeUnknown | The low voltage (LV) battery type detected on startup is unknown. This usually happens the first time a controller is powered on, or after non-volatile memory (NVM) corruption, which will be indicated by another alert. | LV battery performance may be limited. LV battery support for vehicle electrical systems may be limited or unavailable. | The LV battery type detected on startup is unknown. | The LV battery type detected on startup is no longer unknown. This can happen if the controller is reset after seeing a valid vehicle gateway (GTW) configuration value for the LV battery.
Tesla Model 3 | VCLEFT_a370 | VCLEFT_a370_seat2RowPitchUnlatched | The second row easy entry seat floor latch sensor statuses do not indicate seat is latched | The second row seat is not secured to the floor | The vehicle drive rail is on and the floor latch status is unlatched | The vehicle drive rail is off or the floor latch status is latched
Tesla Model 3 | VCLEFT_a332 | VCLEFT_a332_intrusionSensorMIA | Intrusion Sensor is not communicating | Intrusion Sensor is not functional | The intrusion sensor is unplugged or has experienced an internal fault | Intrusion Sensor is responding on LIN
Tesla Model 3 | VCLEFT_a299 | VCLEFT_a299_swcMIA | Steering Wheel Controller not responding on LIN | Steering Wheel Controls will not function | Steering Wheel Controller not responding on LIN | Steering Wheel Controller responding on LIN
Tesla Model 3 | VCLEFT_a292 | VCLEFT_a292_occupancyFaultedRearL | The rear left seat occupancy sensor is faulted | Cannot determine occupancy of the seat | Occupancy sensor is out of spec | Occupancy sensor voltage is not faulted or disconnected
Tesla Model 3 | VCLEFT_a387 | VCLEFT_a387_steerColInOutMotorEncoderStalled | Steering column in/out motor encoder ticks not seen while being driven
Tesla Model 3 | VCLEFT_a092 | VCLEFT_a092_VCSEATD_MIA | One or more of the messages the vehicle controller receives periodically from the driver seat controller (VCSEATD) is not received, indicating the VCSEATD may be unavailable (MIA). | Driver seat features depending on VCSEATD functionality, including seat buckle and heating pad, may be limited or unavailable. | One or more of the expected messages from the VCSEATD is not received. | The vehicle controller starts receiving the expected messages from the VCSEATD.
Tesla Model 3 | VCLEFT_a476 | VCLEFT_a476_hvac2RRightAirwaveLateralWarning | HVAC right airwave lateral actuator not nominal
Tesla Model 3 | VCLEFT_a329 | VCLEFT_a329_noRideHeightCalib | Ride height sensor calibration is unavailable. When there is no ride height sensor calibration, headlamp leveling corrections will be inaccurate. | Headlamp leveling corrections will be inaccurate. | Ride height sensor calibration is unavailable. | Ride height sensor calibration is available and proper calibration is completed.
Tesla Model 3 | VCLEFT_a155 | VCLEFT_a155_windowThermalRear | Window thermal protection mode engaged | No user-initiated down/closing movement permitted in THERMAL_ALERT mode, no user-initiated movement permitted in THERMAL_CRITICAL mode | Repeated window cycling in a short period of time | Allow time for the window motor to cool
Tesla Model 3 | VCLEFT_a264 | VCLEFT_a264_seatBackStallDebug | The backrest motor has unexpectedly stalled, which may cause the motor to recalibrate. | If the stall occurs in an expected region, the backrest motor may recalibrate. | The current draw of the backrest motor has exceeded the stall limit. | The backrest motor is not in a movement state or is in a movement state but has not stalled.
Tesla Model 3 | VCLEFT_a251 | VCLEFT_a251_seatUncalTrack | The seat track motor is not calibrated, which may cause position recall to be unavailable. | Position recall may be unavailable, meaning the preset user preferences for seat positions may also be unavailable. | The seat track motor is detected as uncalibrated (calibrated state of the seat track motor is 0). | The seat track motor is calibrated.
Tesla Model 3 | VCLEFT_a167 | VCLEFT_a167_windowDebugPinchF | Window Debug Front
Tesla Model 3 | VCLEFT_a112 | VCLEFT_a112_EPBL_MIA | One or more of the messages the vehicle controller receives periodically from the left Electronic Park Brake (EPBL) electronic control unit (ECU) is not received, indicating the EPBL ECU may be unavailable (MIA). | The parking brake may be unavailable or may not function as expected. | The vehicle controller does not receive one or more of the expected messages from the EPBL ECU within the expected time frame. | The vehicle controller starts receiving the expected messages from the EPBL ECU.
Tesla Model 3 | VCLEFT_a110 | VCLEFT_a110_GTW_MIA | One or more expected Controller Area Network (CAN) messages from the vehicle gateway (GTW) was not received. Vehicle functions that depend on CAN messages from the GTW may be unavailable, or their performance may be affected. | Vehicle functions that depend on CAN messages from the vehicle gateway (GTW) may be unavailable, or their performance may be affected. | An expected CAN message from the vehicle gateway (GTW) has not been received within the expected timeout, or the message drop rate is too high while the GTW is CAN active. The GTW is considered CAN active when VCFRONT_vehGoToSleep is 0. | All expected CAN messages from the vehicle gateway (GTW) are received, or the GTW is CAN inactive.
Tesla Model 3 | VCLEFT_a472 | VCLEFT_a472_hvac2RRightAirwaveVerticalFault | The cabin HVAC right airwave vertical actuator is not functioning as expected. Cabin climate control / HVAC may be unavailable. | Cabin heating and cooling (HVAC / climate control) may be unavailable. | Cabin HVAC right airwave vertical actuator reports a condition affecting functionality. | Cabin HVAC right airwave vertical actuator no longer reports a condition affecting functionality.
Tesla Model 3 | VCLEFT_a362 | VCLEFT_a362_movingThresholdsIncorrect | EPB stationary detect exceeded angle and/or accel variance while vehicle was at speed.
Tesla Model 3 | VCLEFT_a393 | VCLEFT_a393_pitchEstimationNoGPSFusion | Left vehicle controller (VCLEFT) has not obtained a GPS fusion pitch estimate for headlight leveling despite the vehicle having traveled signficant distance.
Tesla Model 3 | VCLEFT_a193 | VCLEFT_a193_blowerMIA | Blower Controller not responding on LIN | Blower Controls will not function | Blower Controller not responding on LIN | Blower Controller responding on LIN
Tesla Model 3 | VCLEFT_a103 | VCLEFT_a103_CP_MIA | One or more of the messages the vehicle controller receives periodically from the charge port (CP) electronic control unit (ECU) is not received, indicating the CP ECU may be unavailable (MIA). | Charging may not start or may be interrupted unexpectedly. | The vehicle controller does not receive one or more of the expected messages from the CP ECU within the expected time frame. | The vehicle controller starts receiving the expected messages from the CP ECU.
Tesla Model 3 | VCLEFT_a356 | VCLEFT_a356_liftgateFactoryTest | Liftgate factory test has been run
Tesla Model 3 | VCLEFT_a427 | VCLEFT_a427_seatAbuseMotorStop | The seat has detected that the track motor has exceeded normal operating times | The seat track motor will be disabled | The operating time has exceeded 120 seconds within 5 minutes | Elapsed time greater than 5 minutes since last operation
Tesla Model 3 | VCLEFT_a294 | VCLEFT_a294_occupancyFaultedRearR | The rear right seat occupancy sensor is faulted | Cannot determine occupancy of the seat | Occupancy sensor is out of spec | Occupancy sensor voltage is not faulted or disconnected
Tesla Model 3 | VCLEFT_a145 | VCLEFT_a145_brakeSwitchStuck | Brake pedal switch has been set too long and is likely stuck | Car will stay in drive state leading to excessive energy loss while idle and inhibit walk away lock | Brake pedal switch feedback line or CAN signal is set for more than one hour while DI_gear is P, SNA or Unavailable | Brake pedal switch and CAN signal are no longer set or DI_gear is not P, SNA or Unavailable
Tesla Model 3 | VCLEFT_a469 | VCLEFT_a469_hvac2RLeftAirwaveLateralFault | HVAC left airwave lateral actuator faulted | The heater and the A/C and heater may be disabled | Left airwave lateral actuator detected a fault (check context data for type of fault) | Left airwave lateral actuator is not faulted
Tesla Model 3 | VCLEFT_a291 | VCLEFT_a291_buckleFaultedFront | The front seat buckle sensor is faulted | Cannot determine buckle of the seat | Buckle sensor is out of spec | Buckle sensor voltage is not faulted or disconnected
Tesla Model 3 | VCLEFT_a207 | VCLEFT_a207_epbmEnableWrong | Electronic Parking Brake Monitor detected its motor enable line set high when it should not be. | EPB may not operate. | Electronic Parking Brake Monitor motor enable line is set high even though it should not be given Electronic Parking Brake Monitor's current state. | A new Electronic Parking Brake operation starts.
Tesla Model 3 | VCLEFT_a107 | VCLEFT_a107_BMS_MIA | One or more of the messages the vehicle controller receives periodically from the high voltage (HV) Battery Management System (BMS) electronic control unit (ECU) is not received, indicating the BMS ECU may be unavailable (MIA). | The vehicle may be unable to drive or charge. | The vehicle controller does not receive one or more of the expected messages from the HVBMS ECU within the expected time frame. | The vehicle controller starts receiving the expected messages from the HVBMS ECU.
Tesla Model 3 | VCLEFT_a159 | VCLEFT_a159_windowPinchOverideR | Window pinch detection has been overriden by holding with auto-up window switch
Tesla Model 3 | VCLEFT_a391 | VCLEFT_a391_pitchEstimationImplausible | Insight on what aspect of pitch estimation was implausible | Pitch estimation may be implausible and headlamp leveling may be inaccurate | When pitch estimation inputs are physically unlikely/impossible | If plausibility checks pass upon next pitch reporting interval
Tesla Model 3 | VCLEFT_a170 | VCLEFT_a170_windowCurrentPeakR | Peak in window current during travel
Tesla Model 3 | VCLEFT_a284 | VCLEFT_a284_blowerFbkSanity | The brushless motor's feedback pulse is changing faster than physically possible
Tesla Model 3 | VCLEFT_a100 | VCLEFT_a100_CANbus_MIA | More than half of the ECUs on a either the VEH or PARTY bus are missing more than half their messages while the bus should be active | Vehicle functionality may be degraded. | If 50% or more of the ECUs the local ECUs listens to are MIA, and the local ECU receives from more than 3 ECUs on this bus. An ECU is MIA if more than 50% of its messages are MIA and that ECU is considered CAN active (see specific ECU's MIA alert for CAN active conditions). | setCondition is no longer true.
Tesla Model 3 | VCLEFT_a002 | VCLEFT_a002_PowerLossReset | Warns if the processor has experienced a reset due to power loss.
Tesla Model 3 | VCRIGHT_a190 | VCRIGHT_a190_eFuseMgmtVbatFused | Unexpected voltage seen on non-continuous device outputs. Right mirror fold and tilt, right windows, and HVAC actuators may be disabled | Right mirror fold and tilt, right windows, and HVAC actuator control may be disabled | Voltage is above 8V for 200ms on at least one of the following device outputs while none of them are being driven: right mirror fold and tilt, right windows, and HVAC actuators | 10 seconds after the alert sets. There is a maximum of 3 retries before loads are disabled until an ECU reset
Tesla Model 3 | VCRIGHT_a229 | VCRIGHT_a229_seatEncOverBack | The seat motor has traveled beyond the expected range. | Seat may be in an unstable position or a mechanism may not be functioning as expected. | Seat position goes outside the acceptable range. | The seat motor has returned to the expected range.
Tesla Model 3 | VCRIGHT_a043 | VCRIGHT_a043_Task1msError | Debug information for 1ms task errors.
Tesla Model 3 | VCRIGHT_a542 | VCRIGHT_a542_steeringWheelHeatingInhibited | When steering wheel heating is requested but the heater is not commanded on as a precautianry measure if the temperatures have exceed the limit, or it can't be powered on because communication with the heater or heater itself has encountered a fault
Tesla Model 3 | VCRIGHT_a586 | VCRIGHT_a586_doorRemoteUnlatchFailedRear | After receiving a remote unlatch request, the vehicle controller attempted to release the latch for the rear right door, but the latch did not transition to the ajar (secondary) or open position. May be caused by an obstruction, such as ice, preventing the door from fully opening. | Although the rear right door may appear to be physically closed, the latch may not be securing the door in the closed (primary) position. If the obstruction is removed, the door may move to the ajar (secondary) or open position. The door will be treated as open by most other electronic control units (ECUs) in the vehicle. | A remote unlatch was attempted, but the latch did not transition to the ajar (secondary) or open position by the end of the latch actuation. | A new electronic release request is triggered from the exterior handle, interior button, or mobile app for the rear right door.
Tesla Model 3 | VCRIGHT_a273 | VCRIGHT_a273_handleStuckActiveF | Front handle is stuck unseated, vehicle will not sleep | Vehicle will not sleep due to handle(s) being active | The handle has been unseated for at least 5 minutes | Front handle no longer active
Tesla Model 3 | VCRIGHT_a209 | VCRIGHT_a209_epbStateMisTime | Electronic Parking Brake Monitor's and Electronic Parking Brake's state have been mismatched for too long a time. | EPB may not operate, check for related Electronic Parking Brake alerts. | Electronic Parking Brake Monitor's and Electronic Parking Brake's state have been mismatched for too long a time. | A new Electronic Parking Brake operation starts.
Tesla Model 3 | VCRIGHT_a445 | VCRIGHT_a445_drv8703SpiFaultDBG | DRV8703 bridge driver SPI data is unexpected
Tesla Model 3 | VCRIGHT_a149 | VCRIGHT_a149_incarDeepTempSns | The incar deep temperature sensor has an electrical fault | HVAC performance may be limited | The sensor is disconnected or short-circuited to ground | Sensor fault not longer detected
Tesla Model 3 | VCRIGHT_a307 | VCRIGHT_a307_handleDisconnectedR | Rear exterior handle reported disconnected | If this alert persists the exterior handle may not work | Handle has just become reconnected or has been disconnected for longer than 1 second | Handle no longer reports disconnected
Tesla Model 3 | VCRIGHT_a299 | VCRIGHT_a299_buckleFaulted3RowR | The rear right seat buckle sensor is faulted | Cannot determine buckle of the seat | Buckle sensor is out of spec | Buckle sensor voltage is not faulted or disconnected
Tesla Model 3 | VCRIGHT_a220 | VCRIGHT_a220_seatCurrStallTrack | The motor has unexpectedly stalled | Motor will recalibrate if the stall is in an expected region, do nothing otherwise | Current draw exceeds stall limit | Motor movement with nominal current draw
Tesla Model 3 | VCRIGHT_a526 | VCRIGHT_a526_pcbaOverTemperature | The vehicle controller printed circuit board assembly (PCBA), temperature is higher than expected
Tesla Model 3 | VCRIGHT_a296 | VCRIGHT_a296_occupancyFaulted3RowR | The rear right seat occupancy sensor is faulted | Cannot determine occupancy of the seat | Occupancy sensor is out of spec | Occupancy sensor voltage is not faulted or disconnected
Tesla Model 3 | VCRIGHT_a191 | VCRIGHT_a191_gloveboxPower | Glovebox voltage detected when not commanded on | Glovebox disabled | Glovebox voltage detected in off state | Voltage is no longer detected
Tesla Model 3 | VCRIGHT_a243 | VCRIGHT_a243_seatHeatShortRearL | HSD for seat heater has shorted | seat heater isn't functional | HSD for front seat heater trips | HSD fault is cleared
Tesla Model 3 | VCRIGHT_a324 | VCRIGHT_a324_mirrorHeatFault | Mirror heat undercurrent detected, indicating mirror heating may be limited or unavailable | This alert is primarily informational and is used for logging purposes. No expected impact on vehicle functionality | Mirror heat current was below the expected value | Mirror heat turned off / no longer active
Tesla Model 3 | VCRIGHT_a162 | VCRIGHT_a162_windowEncoderStallF | Window encoder ticks not seen while the front window motor is being driven: This suggests something is disconnected, shorted, or the controller voltage supply for the encoders is < 9V | Window motor is possibly disconnected or shorted | Window motor is being driven and no encoder feedback is seen within 500 ms | Window motor is successfully driven and encoder feedback is seen
Tesla Model 3 | VCRIGHT_a248 | VCRIGHT_a248_seatHeatIRearR | The seat heater has had unusually high current draw | Seat heater will stop running. Potential damage to harness and seat. | Seat heater current has reached above a permitted threshold | ECU reset or power cycle
Tesla Model 3 | VCRIGHT_a312 | VCRIGHT_a312_rightTailLightFault | A fault has been detected with the right tail light. Model 3: this includes right body-side tail, left+right liftgate tail, and license plate lights. Model Y: this includes right body-side tail and right liftgate tail lamps. | The right tail light may not be working. | The light is unplugged, doesn't draw current when on, or its efuse is tripped | The light is plugged in, draws current when on, and its efuse is not tripped.
Tesla Model 3 | VCRIGHT_a042 | VCRIGHT_a042_HighStackUsage | High stack memory usage was detected
Tesla Model 3 | VCRIGHT_a579 | VCRIGHT_a579_liftgateFollowerUnexpectedStop | While the liftgate was requested to open or close, the follower strut issued an unexpected stop request, preventing the liftgate from completing the requested movement | The request to open or close the liftgate may not be completed | The follower strut issued an unexpected stop request | Clears automatically the next time the liftgate is requested to open or close.
Tesla Model 3 | VCRIGHT_a496 | VCRIGHT_a496_gloveboxOpenFailed | Glovebox light failed to turn on after glovebox open request, caused by failure to open or LED issue | Glovebox may fail to open, or glovebox light may not turn on | Glovebox LED current does not exceed 10mA within 1s of glovebox latch actuation | Glovebox LED current exceeds 10mA
Tesla Model 3 | VCRIGHT_a429 | VCRIGHT_a429_seatAbuseBufferFull | The seat track abuse has been detected, maximum number of events per time exceeded | The seat track motor will be disabled | The maximum number of operating events per time has been exceeded | Enough time has elapsed to allow normal motor operation
Tesla Model 3 | VCRIGHT_a108 | VCRIGHT_a108_DIF_MIA | One or more of the messages the vehicle controller receives periodically from the front drive inverter (DIF) electronic control unit (ECU) is not received, indicating the DIF ECU may be unavailable (MIA). | Vehicle speed and power may be limited. Thermal management system features depending on DIF functionality may be limited or unavailable. | One or more of the expected messages from the DIF ECU is not received. | The vehicle controller starts receiving the expected messages from the DIF ECU.
Tesla Model 3 | VCRIGHT_a132 | VCRIGHT_a132_hvacLHVaneUncalib | HVAC left side vane actuator is uncalibrated | The heater and the A/C will be disabled | Left side vane actuator is not calibrated | Left side vane actuator is calibrated
Tesla Model 3 | VCRIGHT_a096 | VCRIGHT_a096_OCS1P_MIA | One or more of the messages the vehicle controller receives periodically from the 1st row passenger occupancy classification system (OCS1P) electronic control unit (ECU) is not received, indicating the OCS1P ECU may be unavailable (MIA). | Vehicle functions that depend on the OCS1P may be unavailable or may not function as expected. | One or more of the expected messages from the OCS1P ECU is not received. | The vehicle controller starts receiving the expected messages from the OCS1P ECU.
Tesla Model 3 | VCRIGHT_a126 | VCRIGHT_a126_hvacActOpenLoadDBG | HVAC actuator driver chip open load detected - debug only
Tesla Model 3 | VCRIGHT_a151 | VCRIGHT_a151_windowPinchRear | Window pinch event detected | Window will not complete upward actuation and reverse | Window pinch condition detected, see alert payload for pinch reason | Immediate
Tesla Model 3 | VCRIGHT_a304 | VCRIGHT_a304_frontIntHandleShorted | Front interior door handle button is shorted to ground
Tesla Model 3 | VCRIGHT_a247 | VCRIGHT_a247_seatHeatMIARearC | seat heater isn't drawing any current | seat heater is nonfunctional | current is 0 and the e-fuse isn't faulted and the heater should be running | seat heater current is nominal
Tesla Model 3 | VCRIGHT_a231 | VCRIGHT_a231_seatEncOverLift | The motor has traveled beyond the expected range | Seat may be in an unstable position or a mechanism may have failed | seat position goes outside the acceptable range | The motor has returned to the expected range
Tesla Model 3 | VCRIGHT_a199 | VCRIGHT_a199_PRVCANUndertrminate | the adjustable termination is off when it should be on | Private CAN bus may have errors | Adjustable CAN termination is not set on PARTY CAN bus when is expected | Call UDS rotuine PARTY_CAN_TERMINATE
Tesla Model 3 | VCRIGHT_a323 | VCRIGHT_a323_mirrorCalibrated | Mirror has calibration parameters stored
Tesla Model 3 | VCRIGHT_a188 | VCRIGHT_a188_latchUnableToRearmF | Front door latch release cam cannot find home position | Door may not be able to close | Door latch actuator was resetting the release cam to its home position and timed out | Immediate
Tesla Model 3 | VCRIGHT_a241 | VCRIGHT_a241_seatHeatMIAFront | The front seat heater is not drawing current, which may lead to the seat heater not performing as designed. | The front seat heater may not perform as designed. | The eFuse on the front controller is not tripped and the current drawn by the front seat heater is 0 amps. | The front seat heater current is nominal.
Tesla Model 3 | VCRIGHT_a352 | VCRIGHT_a352_audioCurrentSpikeData | debug
Tesla Model 3 | VCRIGHT_a357 | VCRIGHT_a357_hvacLHVaneWarning | HVAC LH Vane actuator not nominal
Tesla Model 3 | VCRIGHT_a446 | VCRIGHT_a446_cabinHVACUnavailableContext | Condition(s) affecting the thermal management system have reduced cabin heating and/or cooling performance or made cabin heating and/or cooling unavailable. | Cabin heating and/or cooling performance may be limited, or cabin heating and/or cooling may be unavailable. | May set due to many possible conditions affecting thermal management system functionality. Alert log signal data should provide information on specific condition(s). | Condition(s) affecting thermal management system functionality no longer detected.
Tesla Model 3 | VCRIGHT_a261 | VCRIGHT_a261_emergencyLatchRelRear | The mechanical release was used to open the door | Posible trim damage | Door opened without electronic release | Door is closed
Tesla Model 3 | VCRIGHT_a416 | VCRIGHT_a416_rearFasciaTailLightFault | A fault has been detected with the rear fascia tail light. | The rear fascia tail light may be partially or fully unlit when the vehicle is braking | The light is unplugged, doesn't draw current when on, or its efuse is tripped | The light is plugged in, draws current when on, and its efuse is not tripped
Tesla Model 3 | VCRIGHT_a253 | VCRIGHT_a253_seatUncalTilt | The tilt motor is uncalibrated | Position recall unavailable | Motor calibrated is 0 | The motor is calibrated
Tesla Model 3 | VCRIGHT_a321 | VCRIGHT_a321_windowRezeroedDebugF | Window rezeroed from last calibration due to drift
Tesla Model 3 | VCRIGHT_a358 | VCRIGHT_a358_hvacRHVaneWarning | HVAC RH Vane actuator not nominal
Tesla Model 3 | VCRIGHT_a184 | VCRIGHT_a184_trunkFailedOpening | Trunk latch failed to open | Latch did not have enough power to release | Trunk latch transits from opening to closed status. | Trunk latch starts opening, or the latch transits from closed to open status.
Tesla Model 3 | VCRIGHT_a228 | VCRIGHT_a228_seatEncOverTrack | The motor has traveled beyond the expected range | Seat may be in an unstable position or a mechanism may have failed | seat position goes outside the acceptable range | The motor has returned to the expected range
Tesla Model 3 | VCRIGHT_a196 | VCRIGHT_a196_VEHCANOverterminate | the adjustable termination is active when it should be off | Vehicle CAN bus may have errors | adjustable termination is active and the DI is connected to CAN | Call UDS routine VEHICLE_CAN_UNTERMINATE
Tesla Model 3 | VCRIGHT_a175 | VCRIGHT_a175_windowSealDefectFront | The pinch algorithm detected a seal defect during the second rollup of calibration. Window seals / glass / door fitment may need adjustment to allow smoother window rolling.
Tesla Model 3 | VCRIGHT_a242 | VCRIGHT_a242_seatHeatIRearL | The seat heater has had unusually high current draw | Seat heater will stop running. Potential damage to harness and seat. | Seat heater current has reached above a permitted threshold | ECU reset or power cycle
Tesla Model 3 | VCRIGHT_a166 | VCRIGHT_a166_windowDebug | Window diagnostics event - debug only
Tesla Model 3 | VCRIGHT_a130 | VCRIGHT_a130_hvacLHBleedUncalib | HVAC left side bleed actuator is uncalibrated | The heater and the A/C will be disabled | Left side bleed actuator is not calibrated | Left side bleed actuator is calibrated
Tesla Model 3 | VCRIGHT_a259 | VCRIGHT_a259_latchDisarmDelayF | Latch took longer than expected to release
Tesla Model 3 | VCRIGHT_a202 | VCRIGHT_a202_epbmUnderIStatic | Electronic Parking Brake Monitor measured less current than is required for Electronic Parking Brake to transition to PARK. | The caliper may not have the expected holding force. | Electronic Parking Brake attempted to transition to PARK while Electronic Parking Brake Monitor had yet to measure the minumum current required to allow the transition. | A new Electronic Parking Brake operation starts.
Tesla Model 3 | VCRIGHT_a331 | VCRIGHT_a331_shortDropFailedR | Window glass did not drop while opening the door | May cause bright damage and difficulty closing the door | Was unable to roll down the window when opeing the door | New short drop attempted
Tesla Model 3 | VCRIGHT_a031 | VCRIGHT_a031_UDSActive | A unified diagnostics services (UDS) request was made
Tesla Model 3 | VCRIGHT_a165 | VCRIGHT_a165_windowFactoryTest2 | Window factory test has been run
Tesla Model 3 | VCRIGHT_a200 | VCRIGHT_a200_motorPhantomEncoder | Motor encoders are moving without motor being driven
Tesla Model 3 | VCRIGHT_a212 | VCRIGHT_a212_epbmOverIStaticNew | EXPERIMENTAL ALERT, please ignore
Tesla Model 3 | VCRIGHT_a138 | VCRIGHT_a138_hvacRHBleedFault | HVAC RH Bleed actuator faulted | The heater and the A/C and heater may be disabled | RH Bleed actuator detected a fault (check context data for type of fault) | RH Bleed actuator is not faulted
Tesla Model 3 | VCRIGHT_a371 | VCRIGHT_a371_seat2RowTrackUnlatched | The second row easy entry seat track position sensor status does not indicate seat is latched | The second row seat is not secured to the track | The vehicle is in gear, speed is greater than 2 KPH, and the track latch status is unlatched | The vehicle is not in gear, speed is less than 2 KPH, or the track latch status is latched
Tesla Model 3 | VCRIGHT_a342 | VCRIGHT_a342_rearDefrostDisabled | Rear defrost is disabled due to unexpected current rate of change | The rear defrost heater is disabled | Rear defrost current rate of change higher than expected | Call ODIN routine PROC_VCRIGHT_RE-ENABLE_REAR_DEFROST to re-enable
Tesla Model 3 | VCRIGHT_a119 | VCRIGHT_a119_SCCM_MIA | One or more of the messages the vehicle controller receives periodically from the Steering Column Control Module (SCCM) is not received, indicating the SCCM may be unavailable (MIA). | Vehicle may be unable to shift between drive modes. | One or more of the expected messages from the SCCM is not received. | The vehicle controller starts receiving the expected messages from the SCCM.
Tesla Model 3 | VCRIGHT_a195 | VCRIGHT_a195_hvcEFuseFault | The HVC eFuse has tripped | HV functions will not behave as desired | Too much current detected by the high voltage controller high side driver | High voltage controller Efuse is no longer tripped
Tesla Model 3 | VCRIGHT_a210 | VCRIGHT_a210_epbStateTime | Electronic Parking Brake has been in its current state for too long a time. | EPB may not operate, check for related Electronic Parking Brake alerts. | Electronic Parking Brake has been in its current state for too long a time. | A new Electronic Parking Brake operation starts.
Tesla Model 3 | VCRIGHT_a300 | VCRIGHT_a300_aptivOCSError | VCRIGHT is not receiving valid data from the Aptiv OCS module, the module is uncalibrated, or the module has reported that it is not functioning properly. | VCRIGHT will report that the occupant classification is invalid. The Restraint Control Module (RCM) may prevent the passenger air bag from deploying. | VCRIGHT does not receive valid data from the Aptiv OCS module for over 500ms while the OCS module is powered, the module does not report that calibration has completed successfully, or the module has indicated that it is not functioning properly. | VCRIGHT receives valid data from the Aptiv OCS module, the module reports that calibration has completed successfully, and the module does not report any error condition.
Tesla Model 3 | VCRIGHT_a267 | VCRIGHT_a267_seatTrackHCEncStlDbg | The seat track motor encoder has unexpectedly stalled. | The seat track motor encoder may increment incorrectly if an obstruction is encountered. | Current draw exceeded 70% of the stall limit, and the encoder did not move for 100ms. | The motor is not in a movement state. It may also be in a movement state, but has not detected a high current motor stall.
Tesla Model 3 | VCRIGHT_a207 | VCRIGHT_a207_epbmEnableWrong | Electronic Parking Brake Monitor detected its motor enable line set high when it should not be. | EPB may not operate. | Electronic Parking Brake Monitor motor enable line is set high even though it should not be given Electronic Parking Brake Monitor's current state. | A new Electronic Parking Brake operation starts.
Tesla Model 3 | VCRIGHT_a057 | VCRIGHT_a057_HVP_MIA | One or more of the expected messages the electronic control unit (ECU) receives periodically from the high voltage processor (HVP) ECU is not received, indicating the HVP may be unavailable (MIA). | Vehicle may be unable to drive. Charging may be limited or unavailable. | One or more of the expected messages from the HVP ECU is not received. | The electronic control unit (ECU) starts receiving the expected messages from the HVP ECU.
Tesla Model 3 | VCRIGHT_a169 | VCRIGHT_a169_windowCurrentPeakF | Peak in window current during travel
Tesla Model 3 | VCRIGHT_a187 | VCRIGHT_a187_latchReleaseFailedR | Rear door failed to open due to latch failing to release | Door will not open | Latch state transitioned from opening to closed | Immediate
Tesla Model 3 | VCRIGHT_a380 | VCRIGHT_a380_reverseLightFault | A fault has been detected with the reverse light. | The reverse lights may not be working. | The light is unplugged, doesn't draw current when on, or its efuse is tripped | The light is plugged in, draws current when on, and its efuse is not tripped
Tesla Model 3 | VCRIGHT_a137 | VCRIGHT_a137_hvacLHBleedFault | HVAC LH Bleed actuator faulted | The heater and the A/C and heater may be disabled | LH Bleed actuator detected a fault (check context data for type of fault) | LH Bleed actuator is not faulted
Tesla Model 3 | VCRIGHT_a134 | VCRIGHT_a134_hvacUpprModeUncalib | HVAC upper mode case actuator is uncalibrated | The heater and the A/C will be disabled | Upper mode case actuator is not calibrated | Upper mode case actuator is calibrated
Tesla Model 3 | VCRIGHT_a128 | VCRIGHT_a128_hvacActDrvFaultDBG | HVAC actuator driver chip fault detected - debug only
Tesla Model 3 | VCRIGHT_a283 | VCRIGHT_a283_latchUnexpectedArmR | Latch reported rearming while releasing
Tesla Model 3 | VCRIGHT_a290 | VCRIGHT_a290_occupancyFaultedFront | The front seat occupancy sensor is faulted | Cannot determine occupancy of the seat | Occupancy sensor is out of spec | Occupancy sensor voltage is not faulted or disconnected
Tesla Model 3 | VCRIGHT_a223 | VCRIGHT_a223_seatCurrStallLift | The motor has unexpectedly stalled | Motor will recalibrate if the stall is in an expected region, do nothing otherwise | Current draw exceeds stall limit | Motor movement with nominal current draw
Tesla Model 3 | VCRIGHT_a322 | VCRIGHT_a322_windowRezeroedDebugR | Window rezeroed from last calibration due to drift
Tesla Model 3 | VCRIGHT_a580 | VCRIGHT_a580_debugLiftgateFollowerCurrentSpike | The liftgate follower strut saw a current spike
Tesla Model 3 | VCRIGHT_a378 | VCRIGHT_a378_ductLeftUpperTempSns | The left upper duct temperature sensor has an electrical fault | HVAC performance may be limited | The sensor is disconnected or short-circuited to ground | Sensor fault not longer detected
Tesla Model 3 | VCRIGHT_a213 | VCRIGHT_a213_epbmUnderIDynNew | EXPERIMENTAL ALERT, please ignore
Tesla Model 3 | VCRIGHT_a585 | VCRIGHT_a585_doorRemoteUnlatchFailedFront | After receiving a remote unlatch request, the vehicle controller attempted to release the latch for the front right door, but the latch did not transition to the ajar (secondary) or open position. May be caused by an obstruction, such as ice, preventing the door from fully opening. | Although the front right door may appear to be physically closed, the latch may not be securing the door in the closed (primary) position. If the obstruction is removed, the door may move to the ajar (secondary) or open position. The door will be treated as open by most other electronic control units (ECUs) in the vehicle. | A remote unlatch was attempted, but the latch did not transition to the ajar (secondary) or open position by the end of the latch actuation. | A new electronic release request is triggered from the exterior handle, interior button, or mobile app for the front right door.
Tesla Model 3 | VCRIGHT_a215 | VCRIGHT_a215_currentDesyncWarning | EXPERIMENTAL ALERT, please ignore
Tesla Model 3 | VCRIGHT_a525 | VCRIGHT_a525_LVBatterySWMisconfiguration | The low voltage (LV) battery type detected on startup does not match the LV battery type reported by the vehicle gateway (GTW) configuration. | LV battery performance may be limited. LV battery support for vehicle electrical systems may be limited or unavailable. | The LV battery type detected on startup does not match the LV battery type reported by the GTW configuration. | The LV battery type detected on startup matches the LV battery type reported by the GTW configuration. This can happen if the controller is reset.
Tesla Model 3 | VCRIGHT_a201 | VCRIGHT_a201_motorDutyEncDisabl | Motor is being driven, but encoders are locked
Tesla Model 3 | VCRIGHT_a305 | VCRIGHT_a305_rearIntHandleShorted | Rear interior door handle button is shorted to ground
Tesla Model 3 | VCRIGHT_a240 | VCRIGHT_a240_seatHeatShortFront | The high side driver (HSD) for the front seat heater has detected a short-circuit, which may lead to the seat heater not performing as designed. | The front seat heater may not perform as designed. | The high side driver (HSD) for the front seat heater detects a short-circuit. | The short-circuit affecting the front seat heater is detected by the high side driver (HSD) as resolved.
Tesla Model 3 | VCRIGHT_a147 | VCRIGHT_a147_incarProbeTempSns | The incar probe temperature sensor has an electrical fault | HVAC performance may be limited | The sensor is disconnected or short-circuited to ground | Sensor fault not longer detected
Tesla Model 3 | VCRIGHT_a106 | VCRIGHT_a106_PCS_MIA | One or more of the messages the vehicle controller receives periodically from the power conversion system (PCS) electronic control unit (ECU) is not received, indicating the PCS ECU may be unavailable (MIA). | The vehicle may be unable to charge. | One or more of the expected messages from the PCS ECU is not received. | The vehicle controller starts receiving the expected messages from the PCS ECU.
Tesla Model 3 | VCRIGHT_a264 | VCRIGHT_a264_seatBackStallDebug | The backrest motor has unexpectedly stalled, which may cause the motor to recalibrate. | If the stall occurs in an expected region, the backrest motor may recalibrate. | The current draw of the backrest motor has exceeded the stall limit. | The backrest motor is not in a movement state or is in a movement state but has not stalled.
Tesla Model 3 | VCRIGHT_a097 | VCRIGHT_a097_CMP_MIA | One or more of the messages the vehicle controller receives periodically from the air conditioning compressor (CMP) electronic control unit (ECU) is not received, indicating the CMP ECU may be unavailable (MIA). | The HVAC system may be unavailable or may not function as expected. | One or more of the expected messages from the CMP ECU is not received. | The vehicle controller starts receiving the expected messages from the CMP ECU.
Tesla Model 3 | VCRIGHT_a578 | VCRIGHT_a578_RGBLightFault | A right RGB light has reported an error state
Tesla Model 3 | VCRIGHT_a022 | VCRIGHT_a022_TaskInitError | If a task failed to initialize.
Tesla Model 3 | VCRIGHT_a113 | VCRIGHT_a113_UI_MIA | One or more of the expected CAN messages from UI were not received.
Tesla Model 3 | VCRIGHT_a006 | VCRIGHT_a006_CANTX_cyclicError | An error has been detected within the CANTX cyclic dispatcher generated code. Used by engineering to debug.
Tesla Model 3 | VCRIGHT_a236 | VCRIGHT_a236_lumbarOverPresA | The bladder A has exceeded pressure limits | Damage to bladder or valve block | Bladder pressure exceeds 1300hPa (absolute) | Bladder A does not exceed pressure limit
Tesla Model 3 | VCRIGHT_a428 | VCRIGHT_a428_seatAbuseBufferWarn | Seat track motor abuse has been detected, with number of events within 5 minutes required to generate a warning exceeded | The seat track motor will be disabled if operation continues and maximum number of events within 5 minutes is exceeded | The number of operating events per time period required to generate a warning for seat track motor abuse has been exceeded | Elapsed time greater than 5 minutes since last operation
Tesla Model 3 | VCRIGHT_a148 | VCRIGHT_a148_incarMidTempSns | The incar mid temperature sensor has an electrical fault | HVAC performance may be limited | The sensor is disconnected or short-circuited to ground | Sensor fault not longer detected
Tesla Model 3 | VCRIGHT_a344 | VCRIGHT_a344_rearDefrostOvercurrent | Rear defrost is drawing more current than expected | None, for engineering logging | Rear defrost current is above the expected value | Turn off rear defrost
Tesla Model 3 | VCRIGHT_a427 | VCRIGHT_a427_seatAbuseMotorStop | The seat has detected that the track motor has exceeded normal operating times | The seat track motor will be disabled | The operating time has exceeded 120 seconds within 5 minutes | Elapsed time greater than 5 minutes since last operation
Tesla Model 3 | VCRIGHT_a412 | VCRIGHT_a412_rightBrakeTailLightFault | A fault has been detected with the right brake/tail. | The right brake/tail light may not be working. | The light is unplugged, doesn't draw current when on, or its efuse is tripped | The light is plugged in, draws current when on, and its efuse is not tripped
Tesla Model 3 | VCRIGHT_a291 | VCRIGHT_a291_buckleFaultedFront | The front seat buckle sensor is faulted | Cannot determine buckle of the seat | Buckle sensor is out of spec | Buckle sensor voltage is not faulted or disconnected
Tesla Model 3 | VCRIGHT_a250 | VCRIGHT_a250_seatHeatMIARearR | seat heater isn't drawing any current | seat heater is nonfunctional | current is 0 and the e-fuse isn't faulted and the heater should be running | seat heater current is nominal
Tesla Model 3 | VCRIGHT_a225 | VCRIGHT_a225_seatEncStallBack | The motor isn't providing encoder feedback | Memory recall will be unavailable | Current draw is nonzero and not stalling but encoder values don't increase | The motor exits the motor stopped state
Tesla Model 3 | VCRIGHT_a090 | VCRIGHT_a090_APS_MIA | One or more of the expected CAN messages from APS were not received.
Tesla Model 3 | VCRIGHT_a260 | VCRIGHT_a260_latchDisarmDelayR | Latch took longer than expected to release
Tesla Model 3 | VCRIGHT_a314 | VCRIGHT_a314_rightMapPocketLightFault | A fault has been detected with the right map pocket light. | The right map pocket light may not be working. | The light is unplugged, doesn't draw current when on, or its efuse is tripped | The light is plugged in, draws current when on, and its efuse is not tripped
Tesla Model 3 | VCRIGHT_a194 | VCRIGHT_a194_cntctrPwrEFuseFault | The contactor power eFuse has tripped | Contactors will not close, car will not support 12V battery | Too much current detected by the contactor power high side driver | Contactor power circuit Efuse is no longer tripped
Tesla Model 3 | VCRIGHT_a234 | VCRIGHT_a234_seatCurrUnderTilt | The motor isn't responding | seat motor can't move | Motor current is 0 | The motor exits the motor stopped state
Tesla Model 3 | VCRIGHT_a046 | VCRIGHT_a046_Task1000msError | Debug information for 1000ms task errors.
Tesla Model 3 | VCRIGHT_a170 | VCRIGHT_a170_windowCurrentPeakR | Peak in window current during travel
Tesla Model 3 | VCRIGHT_a450 | VCRIGHT_a450_ptcForcedOutOfSeqRod | PTC heater locked out of sequential rod mode
Tesla Model 3 | VCRIGHT_a015 | VCRIGHT_a015_NVMMError | An issue is indicated from the non-volatile memory manager.
Tesla Model 3 | VCRIGHT_a060 | VCRIGHT_a060_engineeringBuild | The software installed on the vehicle is intended for engineering use and development purposes only. The vehicle software may have some expected features disabled for testing purposes, or include new features whose function is not yet fully validated. If this alert is present on a production vehicle (not reserved for testing purposes), the vehicle software should be updated to a production version immediately.
Tesla Model 3 | VCRIGHT_a086 | VCRIGHT_a086_VCBATT_MIA | One or more of the expected CAN messages from VCBATT were not received.
Tesla Model 3 | VCRIGHT_a227 | VCRIGHT_a227_seatEncStallLift | The motor isn't providing encoder feedback | Memory recall will be unavailable | Current draw is nonzero and not stalling but encoder values don't increase | The motor exits the motor stopped state
Tesla Model 3 | VCRIGHT_a343 | VCRIGHT_a343_rearDefrostUndercurrent | Rear defrost is drawing less current than expected | The rear defrost heater will be disabled until vehicle sleep | Rear defrost current is below the expected value | Vehicle sleep
Tesla Model 3 | VCRIGHT_a272 | VCRIGHT_a272_vhclPwrStateMsmtch | to do
Tesla Model 3 | VCRIGHT_a221 | VCRIGHT_a221_seatCurrStallBack | The motor has unexpectedly stalled | Motor will recalibrate if the stall is in an expected region, do nothing otherwise | Current draw exceeds stall limit | Motor movement with nominal current draw
Tesla Model 3 | VCRIGHT_a192 | VCRIGHT_a192_gloveboxLatchRel | Glovebox voltage detected when not commanded on | Glovebox disabled | Glovebox voltage detected in off state | Voltage is no longer detected
Tesla Model 3 | VCRIGHT_a347 | VCRIGHT_a347_nonContMonitorClearedDBG | Unexpected voltage seen on non-continuous device bridges has stopped
Tesla Model 3 | VCRIGHT_a041 | VCRIGHT_a041_HighCPULoad | CPU under heavy load.
Tesla Model 3 | VCRIGHT_a099 | VCRIGHT_a099_PARK_MIA | One or more expected Controller Area Network (CAN) messages from the Park Assist (PARK) electronic control unit (ECU) was not received. Autopark and Summon functions may be unavailable, or their performance may be affected. | Autopark and Summon functions may be unavailable, or their performance may be affected. | An expected CAN message from the Park Assist (PARK) electronic control unit (ECU) has not been received within the expected timeout, or the message drop rate is too high while the park assist ECU is CAN active. The PARK ECU is considered CAN active when VCFRONT_chGoToSleep is 0 AND VCFRONT_parkLVState is LV_ON. | All expected CAN messages from the Park Assist (PARK) electronic control unit (ECU) are received, or the PARK ECU is CAN inactive.
Tesla Model 3 | VCRIGHT_a418 | VCRIGHT_a418_rearFasciaRightTurnLightFault | A fault has been detected with the rear fascia right turn light. | The rear fascia right turn light may be partially or fully unlit when the vehicle is braking | The light is unplugged, doesn't draw current when on, or its efuse is tripped | The light is plugged in, draws current when on, and its efuse is not tripped
Tesla Model 3 | VCRIGHT_a361 | VCRIGHT_a361_stationaryThresholdsIncorrect | EPB stationary detect exceeded angle and/or accel variance while vehicle was parked for 2 seconds.
Tesla Model 3 | VCRIGHT_a013 | VCRIGHT_a013_AlertManagerFault | Alert Manager encountered an internal processing error.
Tesla Model 3 | VCRIGHT_a360 | VCRIGHT_a360_detectedStationaryWhileMoving | EPB stationary detect did not realize vehicle was moving when speed greater than 5 MPH.
Tesla Model 3 | VCRIGHT_a237 | VCRIGHT_a237_lumbarOverPresB | The bladder B has exceeded pressure limits | Damage to bladder or valve block | Bladder pressure exceeds 1300hPa (absolute) | Bladder B does not exceed pressure limit
Tesla Model 3 | VCRIGHT_a159 | VCRIGHT_a159_windowPinchOverideR | Window pinch detection has been overriden by holding with auto-up window switch
Tesla Model 3 | VCRIGHT_a417 | VCRIGHT_a417_rearFasciaLeftTurnLightFault | A fault has been detected with the rear fascia left turn light. | The rear fascia left turn light may be partially or fully unlit when the vehicle is braking | The light is unplugged, doesn't draw current when on, or its efuse is tripped | The light is plugged in, draws current when on, and its efuse is not tripped
Tesla Model 3 | VCRIGHT_a520 | VCRIGHT_a520_configMismatch | EPBM expects the config from EPB to be valid based on GTW car config | When a inconsistency between GTW and EPB config, the EPB config shall be used | 5 seconds after boot EPB config and GTW car config are not consistent | EPBM determines EPB config is valid based on GTW car config
Tesla Model 3 | VCRIGHT_a174 | VCRIGHT_a174_BLERightPowerCycled | BLE right is power cycled
Tesla Model 3 | VCRIGHT_a153 | VCRIGHT_a153_windowUncalRear | Rear window is not calibrated | May short drop and reverse at all positions, no anti-pinch detection | Window Uncalibrated: calibration routine was never run, failed, or window recorded reaching an impossible position | Close window completely with door latched
Tesla Model 3 | VCRIGHT_a294 | VCRIGHT_a294_occupancyFaultedRearR | The rear right seat occupancy sensor is faulted | Cannot determine occupancy of the seat | Occupancy sensor is out of spec | Occupancy sensor voltage is not faulted or disconnected
Tesla Model 3 | VCRIGHT_a172 | VCRIGHT_a172_SPI_MIA | The communication link between Electronic Parking Brake (EPB) and Electronic Parking Brake Monitor (EPBM) is not functioning as expected. | Electronic Parking Brake will not apply or release. | Either the Cyclic Redundancy Check (CRC) check has not completed as expected, or a message has not been received for 100ms. Alert disabled during over-the-air (OTA) firmware updates. | Communication between Electronic Parking Brake Monitor (EPBM) and Electronic Parking Brake (EPB) has resumed.
Tesla Model 3 | VCRIGHT_a102 | VCRIGHT_a102_PTC_MIA | One or more of the messages the vehicle controller receives periodically from the Positive Temperature Coefficient (PTC) heater electronic control unit (ECU) is not received, indicating the PTC heater ECU may be unavailable (MIA). | Thermal management system features depending on PTC heater functionality may be limited or unavailable. | One or more of the expected messages from the PTC heater ECU is not received. | The vehicle controller starts receiving the expected messages from the PTC heater ECU.
Tesla Model 3 | VCRIGHT_a118 | VCRIGHT_a118_VCFRONT_MIA | One or more of the messages the vehicle controller receives periodically from the front vehicle controller (VCFRONT) is not received, indicating the VCFRONT may be unavailable (MIA). | Vehicle functions that depend on the VCFRONT may be unavailable or may not function as expected. | The vehicle controller does not receive one or more of the expected messages from the VCFRONT within the expected time frame. | The vehicle controller starts receiving the expected messages from the VCFRONT.
Tesla Model 3 | VCRIGHT_a364 | VCRIGHT_a364_hvacIntakeWarning | HVAC intake actuator not nominal
Tesla Model 3 | VCRIGHT_a363 | VCRIGHT_a363_hvacLowerModeWarning | HVAC Lower Mode actuator not nominal
Tesla Model 3 | VCRIGHT_a127 | VCRIGHT_a127_hvacActOvercurrentDBG | HVAC actuator driver chip overcurrent detected - debug only
Tesla Model 3 | VCRIGHT_a161 | VCRIGHT_a161_windowUndercurrentR | Window current is too low while being driven | Window is possibly disconnected or shorted | Measured window current is below a certain threshold for some minimum time | Window is successfully driven, and enough current is seen
Tesla Model 3 | VCRIGHT_a063 | VCRIGHT_a063_SwitchFault | An issue with a switch has been detected.
Tesla Model 3 | VCRIGHT_a310 | VCRIGHT_a310_mirrorFoldStall | Mirror stalled unexpectedly while folding or unfolding | Mirror might be halfway between folded and unfolded | If folding motor current exceeds 0.5A or decreases below 0.1A after 500ms from beginning of actuation. Or timeout from current state after 5 seconds. | Successful mirror fold or unfold
Tesla Model 3 | VCRIGHT_a141 | VCRIGHT_a141_hvacUpperModeFault | HVAC Upper Mode actuator faulted | The heater and the A/C and heater may be disabled | Upper Mode actuator detected a fault (check context data for type of fault) | Upper Mode actuator is not faulted
Tesla Model 3 | VCRIGHT_a029 | VCRIGHT_a029_CoreDump | Indicates an exception occurred and core dump data is present.
Tesla Model 3 | VCRIGHT_a269 | VCRIGHT_a269_seatTiltHCEncStlDbg | The seat tilt motor encoder has unexpectedly stalled. | The seat tilt motor encoder may increment incorrectly if an obstruction is encountered. | Current draw exceeds 70% of the stall limit, and the encoder does not move for 100ms. | The motor is not in a movement state. It may also be in a movement state, but has not detected a high current motor stall.
Tesla Model 3 | VCRIGHT_a244 | VCRIGHT_a244_seatHeatMIARearL | seat heater isn't drawing any current | seat heater is nonfunctional | current is 0 and the e-fuse isn't faulted and the heater should be running | seat heater current is nominal
Tesla Model 3 | VCRIGHT_a599 | VCRIGHT_a599_LVBatteryTypeUnsupported | The low voltage (LV) battery type reported by the vehicle gateway (GTW) configuration is a battery type not supported by this controller / firmware. | The LV battery system will not be updated to support the new configuration reported by the GTW configuration value. LV battery performance may be limited. LV battery support for vehicle electrical systems may be limited or unavailable. | The LV battery type indicated by the GTW configuration value is an LV battery type not supported by this controller / firmware. | The LV battery type reported by the GTW configuration is an LV battery type supported by this controller / firmware. This can happen if the GTW configuration is updated to a supported battery type, or after a firmware update. If this does not work, the hardware combination (LV battery / vehicle controller) may be incorrect.
Tesla Model 3 | VCRIGHT_a313 | VCRIGHT_a313_rightFootwellLightFault | A fault has been detected with the right footwell light. | The right footwell light may not be working. | The light is unplugged, doesn't draw current when on, or its efuse is tripped | The light is plugged in, draws current when on, and its efuse is not tripped
Tesla Model 3 | VCRIGHT_a182 | VCRIGHT_a182_emergencyLatchRel | The mechanical release was used to open the door. | Possible damage to window trim. | The mechanical release was used to open the door. | Door is closed.
Tesla Model 3 | VCRIGHT_a245 | VCRIGHT_a245_seatHeatIRearC | The seat heater has had unusually high current draw | Seat heater will stop running. Potential damage to harness and seat. | Seat heater current has reached above a permitted threshold | ECU reset or power cycle
Tesla Model 3 | VCRIGHT_a527 | VCRIGHT_a527_continuousFeedUnexpectedVoltage | The continuous feed sees voltage when no loads are intended to be on
Tesla Model 3 | VCRIGHT_a154 | VCRIGHT_a154_windowThermalFront | Window thermal protection mode engaged | No user-initiated down/closing movement permitted in THERMAL_ALERT mode, no user-initiated movement permitted in THERMAL_CRITICAL mode | Repeated window cycling in a short period of time | Allow time for the window motor to cool
Tesla Model 3 | VCRIGHT_a288 | VCRIGHT_a288_handlePWMPeriodF | Front exterior handle reported out of range PWM frequency
Tesla Model 3 | VCRIGHT_a217 | VCRIGHT_a217_SPI_MIA_debugData2 | The communication link between Electronic Parking Brake and Electronic Parking Brake Monitor has encountered an error.
Tesla Model 3 | VCRIGHT_a270 | VCRIGHT_a270_seatLiftHCEncStlDbg | The seat lift motor encoder has unexpectedly stalled. | The seat lift motor encoder may increment incorrectly if an obstruction is encountered. | Current draw exceeds 70% of the stall limit, and the encoder does not move for 100ms. | The motor is not in a movement state. It may also be in a movement state, but has not detected a high current motor stall.
Tesla Model 3 | VCRIGHT_a164 | VCRIGHT_a164_windowFactoryTest | Window factory test has been run
Tesla Model 3 | VCRIGHT_a444 | VCRIGHT_a444_drv8703Fault | DRV8703 bridge driver faulted | Actuators controlled by DRV8703 driver may be inoperative | Any DRV8703 fault has set | All DRV8703 driver faults have cleared
Tesla Model 3 | VCRIGHT_a180 | VCRIGHT_a180_frontDoorLatchRehome | The door latch had to be rehomed because of an unexpected movement in the latch's release motor. | Until this alert clears, the door latch may spontaneously release. | The latch is not performing a release but the home switch on the release actuator is deactivated. | The latch's home switch is activated, usually as a result of an automatic rehome. This may also temporarily clear after a normal e-release.
Tesla Model 3 | VCRIGHT_a251 | VCRIGHT_a251_seatUncalTrack | The seat track motor is not calibrated, which may cause position recall to be unavailable. | Position recall may be unavailable, meaning the preset user preferences for seat positions may also be unavailable. | The seat track motor is detected as uncalibrated (calibrated state of the seat track motor is 0). | The seat track motor is calibrated.
Tesla Model 3 | VCRIGHT_a010 | VCRIGHT_a010_ExtSupplyVoltError | The vehicle controller detects the supply voltage from 1 or more components is outside of the expected range. | Features depending on the vehicle controller functionality may be unavailable or may not function as expected. | The vehicle controller detects the supply voltage from 1 or more components is < 7.31. Alert log signal data should provide more information on the specific condition(s) detected. | The vehicle controller detects the supply voltage from all components is > 7.31 V.
Tesla Model 3 | VCRIGHT_a233 | VCRIGHT_a233_seatCurrUnderBack | The motor isn't responding | seat motor can't move | Motor current is 0 | The motor exits the motor stopped state
Tesla Model 3 | VCRIGHT_a002 | VCRIGHT_a002_PowerLossReset | Warns if the processor has experienced a reset due to power loss.
Tesla Model 3 | VCRIGHT_a203 | VCRIGHT_a203_epbmOverIStatic | Electronic Parking Brake Monitor measured more current than is required for Electronic Parking Brake to remain in PARKING. | Caliper lifetime may be degraded. | Electronic Parking Brake attempted to remain in PARKING while Electronic Parking Brake Monitor had measured more than the maximum current allowed to remain in PARKING. | A new Electronic Parking Brake operation starts.
Tesla Model 3 | VCRIGHT_a336 | VCRIGHT_a336_windowDropRevThermalF | Window glass did not roll back up after closing the door
Tesla Model 3 | VCRIGHT_a369 | VCRIGHT_a369_ductRightLowerTempSns | The right lower duct temperature sensor has an electrical fault | HVAC performance may be limited | The sensor is disconnected or short-circuited to ground | Sensor fault no longer detected
Tesla Model 3 | VCRIGHT_a286 | VCRIGHT_a286_windowSpeedInvalidF | Window speed too fast or in wrong direction
Tesla Model 3 | VCRIGHT_a538 | VCRIGHT_a538_hvacSystemNotNominal | The right vehicle controller (VCRIGHT) detects the HVAC system is not nominal due to a condition, which may cause Climate Keeper Mode functionality to be limited or unavailable. | Climate Keeper Mode functionality may be limited or unavailable. | The VCRIGHT detects the HVAC system is not nominal for 30 seconds due to a condition. Alert log signal data should provide more information on the specific condition(s) detected. | The VCRIGHT does not detect a condition on the HVAC system for 10 seconds, allowing the HVAC system to be nominal.
Tesla Model 3 | VCRIGHT_a367 | VCRIGHT_a367_trunkLatchSwFault | Trunk latch switches reporting incorrect combination | None, for engineering debug only | Trunk switches are not reporting one of open/ajar/closed | Clears when the trunk latch switches enter known state
Tesla Model 3 | VCRIGHT_a276 | VCRIGHT_a276_mirrorDebug | Mirror diagnostics event - debug only
Tesla Model 3 | VCRIGHT_a117 | VCRIGHT_a117_VCLEFT_MIA | One or more of the messages the vehicle controller receives periodically from the left vehicle controller (VCLEFT) is not received, indicating the VCLEFT may be unavailable (MIA). | Vehicle functions that depend on the VCLEFT may be unavailable or may not function as expected. | The vehicle controller does not receive one or more of the expected messages from the VCLEFT within the expected time frame. | The vehicle controller starts receiving the expected messages from the VCLEFT.
Tesla Model 3 | VCRIGHT_a222 | VCRIGHT_a222_seatCurrStallTilt | The motor has unexpectedly stalled | Motor will recalibrate if the stall is in an expected region, do nothing otherwise | Current draw exceeds stall limit | Motor movement with nominal current draw
Tesla Model 3 | VCRIGHT_a100 | VCRIGHT_a100_CANbus_MIA | More than half of the ECUs on a either the VEH or PARTY bus are missing more than half their messages while the bus should be active | Vehicle functionality may be degraded. | If 50% or more of the ECUs the local ECUs listens to are MIA, and the local ECU receives from more than 3 ECUs on this bus. An ECU is MIA if more than 50% of its messages are MIA and that ECU is considered CAN active (see specific ECU's MIA alert for CAN active conditions). | setCondition is no longer true.
Tesla Model 3 | VCRIGHT_a295 | VCRIGHT_a295_occupancyFaulted3RowL | The rear right seat occupancy sensor is faulted | Cannot determine occupancy of the seat | Occupancy sensor is out of spec | Occupancy sensor voltage is not faulted or disconnected
Tesla Model 3 | VCRIGHT_a178 | VCRIGHT_a178_trunkSwitchVCBATTMIA | The trunk switch was reported as pressed by VCRIGHT, but not reported as pressed by VCBATT which uses this input to wake the vehicle. Check harness connection. | Vehicle not able to wake by trunk switch from hibernation | The trunk switch was reported as pressed by VCRIGHT, but not reported as pressed by VCBATT. | Trunk switch reported as pressed by both VCRIGHT and VCBATT
Tesla Model 3 | VCRIGHT_a181 | VCRIGHT_a181_rearDoorLatchRehome | The door latch had to be rehomed because of an unexpected movement in the latch's release motor. | Until this alert clears, the door latch may spontaneously release. | The latch is not performing a release but the home switch on the release actuator is deactivated. | The latch's home switch is activated, usually as a result of an automatic rehome. This may also temporarily clear after a normal e-release.
Tesla Model 3 | VCRIGHT_a362 | VCRIGHT_a362_movingThresholdsIncorrect | EPB stationary detect exceeded angle and/or accel variance while vehicle was at speed.
Tesla Model 3 | VCRIGHT_a084 | VCRIGHT_a084_TPMS_MIA | One or more of the expected CAN messages from TPMS were not received.
Tesla Model 3 | VCRIGHT_a088 | VCRIGHT_a088_DIRER_MIA | One or more of the messages the vehicle controller receives periodically from the rear right drive inverter (DIRER) is not received, indicating the DIRER may be unavailable (MIA). | Vehicle speed and power may be limited. | One or more of the expected messages from the DIRER is not received. | The vehicle controller starts receiving the expected messages from the DIRER.
Tesla Model 3 | VCRIGHT_a413 | VCRIGHT_a413_centerHighMountStopLightFault | A fault has been detected with the Center High Mount Stop Light (CHMSL). | The CHMSL may be partially or fully unlit when the vehicle is braking | The light is unplugged, doesn't draw current when on, or its efuse is tripped | The light is plugged in, draws current when on, and its efuse is not tripped
Tesla Model 3 | VCRIGHT_a263 | VCRIGHT_a263_seatTrackStallDebug | The seat track motor has unexpectedly stalled. | Motor will recalibrate if the stall is in an expected region, do nothing otherwise. | Current draw exceeds stall limit. | The motor is not in a movement state. It may also be in a movement state, but has not detected a stall.
Tesla Model 3 | VCRIGHT_a289 | VCRIGHT_a289_handlePWMPeriodR | Rear exterior handle reported out of range PWM frequency
Tesla Model 3 | VCRIGHT_a448 | VCRIGHT_a448_manualHVACAlert | HVAC has manual mode settings such that it is affecting occupant comfort
Tesla Model 3 | VCRIGHT_a012 | VCRIGHT_a012_CPUReset | CPU detected a reset.
Tesla Model 3 | VCRIGHT_a355 | VCRIGHT_a355_hvacLHBleedWarning | HVAC LH Bleed actuator not nominal
Tesla Model 3 | VCRIGHT_a232 | VCRIGHT_a232_seatCurrUnderTrack | The motor isn't responding | seat motor can't move | Motor current is 0 | The motor exits the motor stopped state
Tesla Model 3 | VCRIGHT_a133 | VCRIGHT_a133_hvacRHVaneUncalib | HVAC right side vane actuator is uncalibrated | The heater and the A/C will be disabled | Right side vane actuator is not calibrated | Right side vane actuator is calibrated
Tesla Model 3 | VCRIGHT_a356 | VCRIGHT_a356_hvacRHBleedWarning | HVAC RH Bleed actuator not nominal
Tesla Model 3 | VCRIGHT_a059 | VCRIGHT_a059_inputResistanceHigh | A large voltage drop is detected in the input power to the vehicle controller, indicating the resistance on the input power feed to the vehicle controller is higher than expected. | The vehicle controller may be unavailable due to lack of adequate input power, limiting vehicle functionality or making the vehicle inoperable, with at least one other alert specific to that condition present. | Left vehicle controller (VCLEFT) / Right vehicle controller (VCRIGHT): Estimated resistance exceeds 500mOhm when input current is under 15A, and exceeds 50mOhm when input current is over 15A. Front vehicle controller (VCFRONT): Estimated resistance exceeds 100mOhm when input current from the power conversion system (PCS) is under 10A, and exceeds 20mOhm when input current from the PCS is over 10A. | VCLEFT/VCRIGHT: Estimated resistance is less than 500mOhm when input current is under 15A, and is less than 50mOhm when input current is over 15A. VCFRONT: Estimated resistance is less than 100mOhm when input current from PCS is under 10A, and is less than 20mOhm when input current from the PCS is over 10A.
Tesla Model 3 | VCRIGHT_a179 | VCRIGHT_a179_trunkSwitchVCFRONTMIA | The trunk switch was reported as pressed by VCRIGHT, but not reported as pressed by VCFRONT which uses this input to wake the vehicle. Check harness connection. | Vehicle not able to wake by trunk switch from hibernation | The trunk switch was reported as pressed by VCRIGHT, but not reported as pressed by VCFRONT. | Trunk switch reported as pressed by both VCRIGHT and VCFRONT
Tesla Model 3 | VCRIGHT_a306 | VCRIGHT_a306_handleDisconnectedF | Front exterior handle reported disconnected | If this alert persists the exterior handle may not work | Handle has just become reconnected or has been disconnected for longer than 1 second | Handle no longer reports disconnected
Tesla Model 3 | VCRIGHT_a150 | VCRIGHT_a150_windowPinchFront | Window pinch event detected | Window will not complete actuation and reverse | Window pinch condition detected, see alert payload for pinch reason | Immediate
Tesla Model 3 | VCRIGHT_a216 | VCRIGHT_a216_SPI_MIA_debugData1 | The communication link between Electronic Parking Brake and Electronic Parking Brake Monitor has encountered an error.
Tesla Model 3 | VCRIGHT_a058 | VCRIGHT_a058_inputRHighSyncDebug | Voltage drop on input power is high
Tesla Model 3 | VCRIGHT_a016 | VCRIGHT_a016_NVMMRecordError | An issue is indicated from a particular non-volatile memory record.
Tesla Model 3 | VCRIGHT_a045 | VCRIGHT_a045_Task100msError | Debug information for 100ms task errors.
Tesla Model 3 | VCRIGHT_a277 | VCRIGHT_a277_BLERightUnderVoltage | BLE Right endpoint terminal is under minimum voltage of 7V
Tesla Model 3 | VCRIGHT_a365 | VCRIGHT_a365_pitchUnlatchDisabled | The easy entry pitch unlatch is disabled | The easy entry pitch will not unlatch | The UDS routine to disable easy entry pitch unlatch has been run | Run the UDS routine to enable easy entry pitch unlatch
Tesla Model 3 | VCRIGHT_a370 | VCRIGHT_a370_seat2RowPitchUnlatched | The second row easy entry seat floor latch sensor statuses do not indicate seat is latched | The second row seat is not secured to the floor | The vehicle is in gear, speed is greater than 2 KPH, and the floor latch status is unlatched | The vehicle is not in gear, speed is less than 2 KPH, or the floor latch status is latched
Tesla Model 3 | VCRIGHT_a298 | VCRIGHT_a298_buckleFaulted3RowL | The rear right seat buckle sensor is faulted | Cannot determine buckle of the seat | Buckle sensor is out of spec | Buckle sensor voltage is not faulted or disconnected
Tesla Model 3 | VCRIGHT_a145 | VCRIGHT_a145_ductLeftTempSns | The left duct temperature sensor has an electrical fault | HVAC performance may be limited | The sensor is disconnected or short-circuited to ground | Sensor fault not longer detected
Tesla Model 3 | VCRIGHT_a375 | VCRIGHT_a375_windowPinchOverrideNudge | Two window pinch events occured within 30 seconds of each other | Window pinch sensitivity will be greatly reduced | Two window pinch events occur within 30 seconds of each other | Alert clears after 20s or if the window becomes fully closed
Tesla Model 3 | VCRIGHT_a189 | VCRIGHT_a189_latchUnableToRearmR | Front door latch release cam cannot find home position | Door may not be able to close | Door latch actuator was resetting the release cam to its home position and timed out | Immediate
Tesla Model 3 | VCRIGHT_a163 | VCRIGHT_a163_windowEncoderStallR | Window encoder ticks not seen while the rear window motor is being driven: This suggests something is disconnected, shorted, or the controller voltage supply for the encoders is < 9V | Window motor is possibly disconnected or shorted | Window motor is being driven and no encoder feedback is seen within 500 ms | Window motor is successfully driven and encoder feedback is seen
Tesla Model 3 | VCRIGHT_a110 | VCRIGHT_a110_GTW_MIA | One or more expected Controller Area Network (CAN) messages from the vehicle gateway (GTW) was not received. Vehicle functions that depend on CAN messages from the GTW may be unavailable, or their performance may be affected. | Vehicle functions that depend on CAN messages from the vehicle gateway (GTW) may be unavailable, or their performance may be affected. | An expected CAN message from the vehicle gateway (GTW) has not been received within the expected timeout, or the message drop rate is too high while the GTW is CAN active. The GTW is considered CAN active when VCFRONT_vehGoToSleep is 0. | All expected CAN messages from the vehicle gateway (GTW) are received, or the GTW is CAN inactive.
Tesla Model 3 | VCRIGHT_a377 | VCRIGHT_a377_ambientTempSns | The ambient temperature sensor has an electrical fault (disconnect, short, or internal). HVAC cabin cooling (air conditioning) and powertrain performance may be limited. | The refrigerant compressor may not run. HVAC cabin cooling (air conditioning) and powertrain performance may be limited. | The sensor reads a power rail or ground reference voltage. | The sensor no longer reads a power rail or ground reference voltage.
Tesla Model 3 | VCRIGHT_a262 | VCRIGHT_a262_PTCFaulted | PTC heater is faulted due to the reason set in the alert context data | This may result in reduced HVAC heating performance | One of the faults on the PTC heater is active | No faults on the PTC heater are active
Tesla Model 3 | VCRIGHT_a214 | VCRIGHT_a214_epbmOverIDynNew | EXPERIMENTAL ALERT, please ignore
Tesla Model 3 | VCRIGHT_a382 | VCRIGHT_a382_leftLiftgateTailLightFault | A fault has been detected with the left liftgate tail light. | The left liftgate tail light may not be working. | The light is unplugged, doesn't draw current when on, or its efuse is tripped | The light is plugged in, draws current when on, and its efuse is not tripped
Tesla Model 3 | VCRIGHT_a545 | VCRIGHT_a545_LVBatteryTypeUnknown | The low voltage (LV) battery type detected on startup is unknown. This usually happens the first time a controller is powered on, or after non-volatile memory (NVM) corruption, which will be indicated by another alert. | LV battery performance may be limited. LV battery support for vehicle electrical systems may be limited or unavailable. | The LV battery type detected on startup is unknown. | The LV battery type detected on startup is no longer unknown. This can happen if the controller is reset after seeing a valid vehicle gateway (GTW) configuration value for the LV battery.
Tesla Model 3 | VCRIGHT_a107 | VCRIGHT_a107_BMS_MIA | One or more of the messages the vehicle controller receives periodically from the high voltage (HV) Battery Management System (BMS) electronic control unit (ECU) is not received, indicating the BMS ECU may be unavailable (MIA). | The vehicle may be unable to drive or charge. | The vehicle controller does not receive one or more of the expected messages from the HVBMS ECU within the expected time frame. | The vehicle controller starts receiving the expected messages from the HVBMS ECU.
Tesla Model 3 | VCRIGHT_a093 | VCRIGHT_a093_VCSEATP_MIA | One or more of the messages the vehicle controller receives periodically from the front passenger seat controller (VCSEATP) is not received, indicating the VCSEATP may be unavailable (MIA). | Front passenger seat features depending on VCSEATP functionality, including seat buckle and heating pad, may be limited or unavailable. | One or more of the expected messages from the VCSEATP is not received. | The vehicle controller starts receiving the expected messages from the VCSEATP.
Tesla Model 3 | VCRIGHT_a271 | VCRIGHT_a271_THSSensorFault | THS is reporting SNA for at least one of its sensor values. | HVAC system will not work nominally | One or more sensors on the THS is reporting a fault | Sensors on the THS are not reporting any faults
Tesla Model 3 | VCRIGHT_a152 | VCRIGHT_a152_windowUncalFront | Front window is not calibrated | May short drop and reverse at all positions, no anti-pinch detection | Window Uncalibrated: calibration routine was never run, failed, or window recorded reaching an impossible position | Close window completely with door latched
Tesla Model 3 | VCRIGHT_a176 | VCRIGHT_a176_windowSealDefectRear | The pinch algorithm detected a seal defect during the second rollup of calibration. Window seals / glass / door fitment may need adjustment to allow smoother window rolling.
Tesla Model 3 | VCRIGHT_a129 | VCRIGHT_a129_hvacIntakeUncalib | HVAC intake actuator is uncalibrated | The heater and the A/C will be disabled | Intake actuator is not calibrated | Intake actuator is calibrated
Tesla Model 3 | VCRIGHT_a249 | VCRIGHT_a249_seatHeatShortRearR | HSD for seat heater has shorted | seat heater isn't functional | HSD for front seat heater trips | HSD fault is cleared
Tesla Model 3 | VCRIGHT_a139 | VCRIGHT_a139_hvacLHVaneFault | HVAC LH Vane actuator faulted | The heater and the A/C and heater may be disabled | LH Vane actuator detected a fault (check context data for type of fault) | LH Vane actuator is not faulted
Tesla Model 3 | VCRIGHT_a528 | VCRIGHT_a528_unableToRunStuckOnTest | FW was unable to run the stuck-test because voltage monitor was not valid
Tesla Model 3 | VCRIGHT_a143 | VCRIGHT_a143_mirrorManuallyFolded | User has manually requested mirrors folded via the touchscreen (UI) button. Mirrors will not auto-unfold until manually requested unfolded or vehicle speed is greater than 50km/h (31mph) | Mirrors will not auto-unfold unless first manually requested unfolded via the UI or vehicle speed is greater than 50km/h (31mph) | Mirror fold/unfold UI button pressed, or UI requests a fold/unfold based on geo-fence | Mirrors manually unfolded from UI, or vehicle speed > 50km/h (31mph)
Tesla Model 3 | VCRIGHT_a144 | VCRIGHT_a144_evaporatorTempSns | The evaporator temperature sensor has an electrical fault | HVAC performance may be limited | The sensor is disconnected or short-circuited to ground | Sensor fault not longer detected
Tesla Model 3 | VCRIGHT_a094 | VCRIGHT_a094_EPAS3P_MIA | One or more of the messages the vehicle controller receives periodically from the Primary Electronic Power-Assisted Steering (EPAS3P) electronic control unit (ECU) is not received, indicating the EPAS3P ECU may be unavailable (MIA). | Vehicle functions that depend on the EPAS3P may be unavailable or may not function as expected. | One or more of the expected messages from the EPAS3P ECU is not received. | The vehicle controller starts receiving the expected messages from the EPAS3P ECU.
Tesla Model 3 | VCRIGHT_a062 | VCRIGHT_a062_XCPWasConnected | Indicates there was an active connection to the universal measurement and calibration protocol state machine
Tesla Model 3 | VCRIGHT_a281 | VCRIGHT_a281_latchDidNotDisarmR | Latch should report disarmed during release
Tesla Model 3 | VCRIGHT_a116 | VCRIGHT_a116_VCRIGHT_MIA | One or more of the messages the vehicle controller receives periodically from the right vehicle controller (VCRIGHT) is not received, indicating the VCRIGHT may be unavailable (MIA). | Vehicle functions that depend on the VCRIGHT may be unavailable or may not function as expected. | The vehicle controller does not receive one or more of the expected messages from the VCRIGHT within the expected time frame. | The vehicle controller starts receiving the expected messages from the VCRIGHT.
Tesla Model 3 | VCRIGHT_a381 | VCRIGHT_a381_rearFogLightFault | A fault has been detected with the rear fog light. | The rear fog lights may not be working. | The light is unplugged, doesn't draw current when on, or its efuse is tripped | The light is plugged in, draws current when on, and its efuse is not tripped
Tesla Model 3 | VCRIGHT_a224 | VCRIGHT_a224_seatEncStallTrack | The motor isn't providing encoder feedback | Memory recall will be unavailable | Current draw is nonzero and not stalling but encoder values don't increase | The motor exits the motor stopped state
Tesla Model 3 | VCRIGHT_a366 | VCRIGHT_a366_trunkLatchUnhomed | Trunk latch is not in the home position
Tesla Model 3 | VCRIGHT_a085 | VCRIGHT_a085_CCCM_MIA | One or more of the expected CAN messages from CCCM were not received.
Tesla Model 3 | VCRIGHT_a414 | VCRIGHT_a414_rearFasciaReverseLightFault | A fault has been detected with the rear fascia reverse light. | The rear fascia reverse light may be partially or fully unlit when the vehicle is braking | The light is unplugged, doesn't draw current when on, or its efuse is tripped | The light is plugged in, draws current when on, and its efuse is not tripped
Tesla Model 3 | VCRIGHT_a136 | VCRIGHT_a136_hvacIntakeFault | HVAC intake actuator faulted | The heater and the A/C and heater may be disabled | Intake actuator detected a fault (check context data for type of fault) | Intake actuator is not faulted
Tesla Model 3 | VCRIGHT_a265 | VCRIGHT_a265_seatTiltStallDebug | The seat tilt motor has unexpectedly stalled. | Motor will recalibrate if the stall is in an expected region, do nothing otherwise. | Current draw exceeds stall limit. | The seat tilt motor is not in a movement state. It may also be in a movement state, but has not detected a stall.
Tesla Model 3 | VCRIGHT_a104 | VCRIGHT_a104_DAS_MIA | One or more of the expected CAN messages from DAS were not received.
Tesla Model 3 | VCRIGHT_a101 | VCRIGHT_a101_PM_MIA | One or more of the messages the vehicle controller receives periodically from the Pedal Monitor (PM) electronic control unit (ECU) is not received, indicating the PM ECU may be unavailable (MIA). | Vehicle speed and power may be limited. | One or more of the expected messages from the PM ECU is not received. | The vehicle controller starts receiving the expected messages from the PM ECU.
Tesla Model 3 | VCRIGHT_a219 | VCRIGHT_a219_motorCurrentDropout | Some motor current readings are unreliable
Tesla Model 3 | VCRIGHT_a186 | VCRIGHT_a186_latchReleaseFailedF | Front door failed to open due to latch failing to release | Door will not open | Latch state transitioned from opening to closed | Immediate
Tesla Model 3 | VCRIGHT_a379 | VCRIGHT_a379_ductRightUpperTempSns | The right upper duct temperature sensor has an electrical fault | HVAC performance may be limited | The sensor is disconnected or short-circuited to ground | Sensor fault not longer detected
Tesla Model 3 | VCRIGHT_a246 | VCRIGHT_a246_seatHeatShortRearC | HSD for seat heater has shorted | seat heater isn't functional | HSD for front seat heater trips | HSD fault is cleared
Tesla Model 3 | VCRIGHT_a297 | VCRIGHT_a297_seatBelowMinPumpTmp | The cabin temperature is below the minimum pump temperature | The pump will be disabled | The measured cabin temperature is below the minimum pump temperature | The measured cabin temperature is above or equal to the minimum pump temperature
Tesla Model 3 | VCRIGHT_a539 | VCRIGHT_a539_dogModeMonitorTrip | While Dog Mode is enabled for at least 10 minutes, the right vehicle controller (VCRIGHT) detects one of the following: (1) the interior cabin temperature exceeds the owner's set or default threshold; (2) the interior cabin temperature monitor experiences a condition. | Dog Mode functionality may be limited or unavailable. The owner's set threshold for the interior cabin temperature may also be reset. | May set due to one of the following reasons after Dog Mode is enabled for 10 minutes: (1) the interior cabin temperature exceeds the owner's set or default threshold; (2) the interior cabin temperature monitor experiences a condition. Alert log signal data should provide more information on the specific condition(s) detected. | The interior cabin temperature is within the owner's set or default threshold, or Dog Mode is disabled.
Tesla Model 3 | VCRIGHT_a208 | VCRIGHT_a208_epbFaulted | Electronic Parking Brake has reported to Electronic Parking Brake Monitor that Electronic Parking Brake has faulted. | EPB may not operate, check for related Electronic Parking Brake alerts. | Electronic Parking Brake has reported to Electronic Parking Brake Monitor that Electronic Parking Brake has faulted. | A new Electronic Parking Brake operation starts.
Tesla Model 3 | VCRIGHT_a205 | VCRIGHT_a205_epbmOverIDyn | Electronic Parking Brake Monitor measured more current than is required for Electronic Parking Brake to remain in DYNAMIC_APPLYING. | The caliper may have a higher than expected braking force. | Electronic Parking Brake attempted to remain in DYNAMIC_APPLYING while Electronic Parking Brake Monitor had measured more than the maximum current allowed to remain in DYNAMIC_APPLYING. | A new Electronic Parking Brake operation starts.
Tesla Model 3 | VCRIGHT_a345 | VCRIGHT_a345_HVACPTCHeaterPwrEFuseFault | The current sense for the HVAC PTC heater is saturated to maximum sensable value | Potential short condition on the PTC, THS, or Glove Box LED circuits | ADC is saturated to maximum value detectable for PTC, THS, Glove Box HSD | PTC heater power Efuse if no longer faulted
Tesla Model 3 | VCRIGHT_a098 | VCRIGHT_a098_DIR_MIA | One or more of the messages the vehicle controller receives periodically from the rear drive inverter (DIR) electronic control unit (ECU) is not received, indicating the DIR ECU may be unavailable (MIA). | Vehicle speed and power may be limited. | One or more of the expected messages from the DIR ECU is not received. | The vehicle controller starts receiving the expected messages from the DIR ECU.
Tesla Model 3 | VCRIGHT_a584 | VCRIGHT_a584_doorRemoteUnlatchedRear | Rear door latch has been actuated due to a remote unlatch request
Tesla Model 3 | VCRIGHT_a001 | VCRIGHT_a001_WatchdogReset | Warns if the processor has experienced a reset due to watchdog reset.
Tesla Model 3 | VCRIGHT_a318 | VCRIGHT_a318_leftExteriorTrunkLightFault | A fault has been detected with the left exterior trunk light. | The left exterior trunk light may not be working. | The light is unplugged, doesn't draw current when on, or its efuse is tripped | The light is plugged in, draws current when on, and its efuse is not tripped
Tesla Model 3 | VCRIGHT_a282 | VCRIGHT_a282_latchUnexpectedArmF | Latch reported rearming while releasing
Tesla Model 3 | VCRIGHT_a256 | VCRIGHT_a256_PTCCurrentDrawNoReq | HVAC PTC heater is drawing current when not requested | May result in reduced HVAC heating performance | PTC heater is consuming current when it was not commanded | PTC heater is no longer consuming current when not commanded
Tesla Model 3 | VCRIGHT_a155 | VCRIGHT_a155_windowThermalRear | Window thermal protection mode engaged | No user-initiated down/closing movement permitted in THERMAL_ALERT mode, no user-initiated movement permitted in THERMAL_CRITICAL mode | Repeated window cycling in a short period of time | Allow time for the window motor to cool
Tesla Model 3 | VCRIGHT_a426 | VCRIGHT_a426_seatAbuseMotorWarn | The seat has detected that the track motor is close to exceeding normal operating times | The seat track motor will be disabled if operation is continued and exceeds 120 seconds within 5 minutes | The operating time has exceeded 90 seconds within 5 minutes | Elapsed time greater than 5 minutes since last operation
Tesla Model 3 | VCRIGHT_a279 | VCRIGHT_a279_trunkFailedToClose | Trunk latch popped back open after pushing it shut
Tesla Model 3 | VCRIGHT_a091 | VCRIGHT_a091_CMPD_MIA | One or more of the messages the vehicle controller receives periodically from the heat pump system compressor (CMPD) electronic control unit (ECU) is not received, indicating the CMPD ECU may be unavailable (MIA). | The HVAC system may be unavailable or may not function as expected. | One or more of the expected messages from the CMPD ECU is not received. | The vehicle controller starts receiving the expected messages from the CMPD ECU.
Tesla Model 3 | VCRIGHT_a167 | VCRIGHT_a167_windowDebugPinchF | Window Debug Front
Tesla Model 3 | VCRIGHT_a550 | VCRIGHT_a550_ambientTempDelta | The vehicle controller printed circuit board assembly (PCBA) temperature is much higher than ambient temperature
Tesla Model 3 | VCRIGHT_a266 | VCRIGHT_a266_seatLiftStallDebug | The seat lift motor has unexpectedly stalled. | Motor will recalibrate if the stall is in an expected region, do nothing otherwise. | Current draw exceeds stall limit. | The motor is not in a movement state. It may also be in a movement state, but has not detected a stall.
Tesla Model 3 | VCRIGHT_a105 | VCRIGHT_a105_TAS_MIA | One or more of the messages the vehicle controller receives periodically from the Tesla Air Suspension (TAS) electronic control unit (ECU) is not received, indicating the TAS ECU may be unavailable (MIA). | The air suspension may not function as expected. | One or more of the expected messages from the TAS ECU is not received. | The vehicle controller starts receiving the expected messages from the TAS ECU.
Tesla Model 3 | VCRIGHT_a275 | VCRIGHT_a275_rightTurnLightFault | A fault has been detected with the rear right turn indicator. | The rear right turn indicator may not be working. Working turn indicators on that side will blink at double the speed. | The light is unplugged, doesn't draw current when on, or its efuse is tripped | The light is plugged in, draws current when on, and its efuse is not tripped
Tesla Model 3 | VCRIGHT_a197 | VCRIGHT_a197_VEHCANUndertrminate | the adjustable termination is off when it should be on | Vehicle CAN bus may have errors | CAN bus termination not set when expected | Call UDS routine VEHICLE_CAN_TERMINATE
Tesla Model 3 | VCRIGHT_a185 | VCRIGHT_a185_summonAborted
Tesla Model 3 | VCRIGHT_a373 | VCRIGHT_a373_windowSwOpenReqInDogMode | Window switch open requests are ignored when Dog Mode is active to prevent pet escape | Window will not open from switch request | Window switch open request occurs when Dog Mode is active | Dog Mode is deactivated or 5 seconds has elapsed since last window switch open request with Dog Mode active
Tesla Model 3 | VCRIGHT_a454 | VCRIGHT_a454_ptcHeaterBadRodDetected | A condition in the Positive Temperature Coefficient (PTC) heater has been detected. A one or more rods in the PTC heater are not operating as expected, resulting in Insulated Gate Bipolar Transistor (IGBT) driver permanent or short faults.
Tesla Model 3 | VCRIGHT_a003 | VCRIGHT_a003_SWAssertion | An internal software assertion has failed.
Tesla Model 3 | VCRIGHT_a311 | VCRIGHT_a311_rightBrakeLightFault | A fault has been detected with the right brake light. | The right brake light may not be working. | The light is unplugged, doesn't draw current when on, or its efuse is tripped | The light is plugged in, draws current when on, and its efuse is not tripped
Tesla Model 3 | VCRIGHT_a087 | VCRIGHT_a087_DIREL_MIA | One or more of the messages the vehicle controller receives periodically from the rear left drive inverter (DIREL) is not received, indicating the DIREL may be unavailable (MIA). | Vehicle speed and power may be limited. | One or more of the expected messages from the DIREL is not received. | The vehicle controller starts receiving the expected messages from the DIREL.
Tesla Model 3 | VCRIGHT_a415 | VCRIGHT_a415_rearFasciaFogLightFault | A fault has been detected with the rear fascia fog light. | The rear fascia fog light may be partially or fully unlit when the vehicle is braking | The light is unplugged, doesn't draw current when on, or its efuse is tripped | The light is plugged in, draws current when on, and its efuse is not tripped
Tesla Model 3 | VCRIGHT_a359 | VCRIGHT_a359_hvacUpperModeWarning | HVAC Upper Mode actuator not nominal
Tesla Model 3 | VCRIGHT_a112 | VCRIGHT_a112_EPBL_MIA | One or more of the messages the vehicle controller receives periodically from the left Electronic Park Brake (EPBL) electronic control unit (ECU) is not received, indicating the EPBL ECU may be unavailable (MIA). | The parking brake may be unavailable or may not function as expected. | The vehicle controller does not receive one or more of the expected messages from the EPBL ECU within the expected time frame. | The vehicle controller starts receiving the expected messages from the EPBL ECU.
Tesla Model 3 | VCRIGHT_a198 | VCRIGHT_a198_PRVCANOverterminate | the adjustable termination is active when it should be off | Private CAN bus may have errors | adjustable termination is active and the DI is connected to CAN | Call UDS routine PARTY_CAN_UNTERMINATE
Tesla Model 3 | VCRIGHT_a319 | VCRIGHT_a319_rightExteriorTrunkLightFault | A fault has been detected with the right exterior trunk light. | The right exterior trunk may not be working. | The light is unplugged, doesn't draw current when on, or its efuse is tripped | The light is plugged in, draws current when on, and its efuse is not tripped
Tesla Model 3 | VCRIGHT_a021 | VCRIGHT_a021_TaskSchedulerError | If a task was not able to run at the appropriate time.
Tesla Model 3 | VCRIGHT_a064 | VCRIGHT_a064_busSleepReqTimeout | Indicates if a bus has timed out of a sleep request from the network manager
Tesla Model 3 | VCRIGHT_a583 | VCRIGHT_a583_doorRemoteUnlatchedFront | Front door latch has been actuated due to a remote unlatch request
Tesla Model 3 | VCRIGHT_a257 | VCRIGHT_a257_THSMIA | THS ecu is not responding over LIN | HVAC auto functionality will be compromised | THS is not reporting on LIN | THS is reporting on LIN
Tesla Model 3 | VCRIGHT_a252 | VCRIGHT_a252_seatUncalBack | The backrest motor is uncalibrated | Position recall unavailable | Motor calibrated is 0 | The motor is calibrated
Tesla Model 3 | VCRIGHT_a226 | VCRIGHT_a226_seatEncStallTilt | The motor isn't providing encoder feedback | Memory recall will be unavailable | Current draw is nonzero and not stalling but encoder values don't increase | The motor exits the motor stopped state
Tesla Model 3 | VCRIGHT_a044 | VCRIGHT_a044_Task10msError | Debug information for 10ms task errors
Tesla Model 3 | VCRIGHT_a533 | VCRIGHT_a533_cabinModelDebug | Debug to monitor cabin model, expect once per sleep/wake cycle
Tesla Model 3 | VCRIGHT_a183 | VCRIGHT_a183_doorStateFactoryTest | Door factory test has been run
Tesla Model 3 | VCRIGHT_a258 | VCRIGHT_a258_PTCStuckInBoot | PTC heater stuck in bootloader due to high current at startup | May result in reduced HVAC heating performance | PTC is sending out boot ID when not intended, indicating that it is stuck in bootloader | PTC is not longer sending out boot ID
Tesla Model 3 | VCRIGHT_a135 | VCRIGHT_a135_hvacLowrModeUncalib | HVAC lower mode case actuator is uncalibrated | The heater and the A/C will be disabled | lower mode case actuator is not calibrated | Lower mode case actuator is calibrated
Tesla Model 3 | VCRIGHT_a092 | VCRIGHT_a092_VCSEATD_MIA | One or more of the messages the vehicle controller receives periodically from the driver seat controller (VCSEATD) is not received, indicating the VCSEATD may be unavailable (MIA). | Driver seat features depending on VCSEATD functionality, including seat buckle and heating pad, may be limited or unavailable. | One or more of the expected messages from the VCSEATD is not received. | The vehicle controller starts receiving the expected messages from the VCSEATD.
Tesla Model 3 | VCRIGHT_a280 | VCRIGHT_a280_latchDidNotDisarmF | Latch should report disarmed during release
Tesla Model 3 | VCRIGHT_a330 | VCRIGHT_a330_shortDropFailedF | Window glass did not drop while opening the door | May cause bright damage and difficulty closing the door | Was unable to roll down the window when opeing the door | New short drop attempted
Tesla Model 3 | VCRIGHT_a109 | VCRIGHT_a109_RCM_MIA | One or more of the messages the vehicle controller receives periodically from the Restraint Control Module (RCM) is not received, indicating the RCM may be unavailable (MIA). | Vehicle functions that depend on the RCM may be unavailable or may not function as expected. | The vehicle controller does not receive one or more of the expected messages from the RCM within the expected time frame. | The vehicle controller starts receiving the expected messages from the RCM.
Tesla Model 3 | VCRIGHT_a140 | VCRIGHT_a140_hvacRHVaneFault | HVAC RH Vane actuator faulted | The heater and the A/C and heater may be disabled | RH Vane actuator detected a fault (check context data for type of fault) | RH Vane actuator is not faulted
Tesla Model 3 | VCRIGHT_a372 | VCRIGHT_a372_seat2RowBackrestUnlatched | The second row backrest sensor status does not indicate the seat is latched while an occupant is present and the vehicle is in Drive. | The second row backrest is not secured. | The vehicle drive rail is on, the occupancy sensor indicates a passenger is present, and the backrest status is unlatched while the vehicle is in Drive. | The vehicle drive rail is off, the backrest hall sensor status is latched, or the occupancy sensor does not indicate a passenger is present while the vehicle is in Drive.
Tesla Model 3 | VCRIGHT_a315 | VCRIGHT_a315_rightInteriorTrunkLightFault | A fault has been detected with the right interior trunk light. | The right interior trunk light may not be working. | The light is unplugged, doesn't draw current when on, or its efuse is tripped | The light is plugged in, draws current when on, and its efuse is not tripped
Tesla Model 3 | VCRIGHT_a158 | VCRIGHT_a158_windowPinchOverideF | Window pinch detection has been overriden by holding with auto-up window switch
Tesla Model 3 | VCRIGHT_a303 | VCRIGHT_a303_eFuseMgmtWindowLift | Unexpected voltage seen on window bridges. Window motors disabled | window control disabled | to do | 10 seconds after trip, for a maximum of 3 retries before loads are disabled until an ECU reset
Tesla Model 3 | VCRIGHT_a218 | VCRIGHT_a218_motorDriverFault | DRV8702 bridge driver has pulled its nFault pin low
Tesla Model 3 | VCRIGHT_a005 | VCRIGHT_a005_CANTXError | An error has been detected with CAN transmission. Used by engineering to debug.
Tesla Model 3 | VCRIGHT_a206 | VCRIGHT_a206_epbWrongDirection | Electronic Parking Brake Monitor detected Electronic Parking Brake driving the motor the incorrect direction for the given state. | EPB operation may be reversed. | Electronic Parking Brake Monitor detected Electronic Parking Brake driving the motor the incorrect direction for the given state from the voltage measured across the motor. | A new Electronic Parking Brake operation starts.
Tesla Model 3 | VCRIGHT_a238 | VCRIGHT_a238_lumbarValveMIA | The valveblock isn't inflating or deflating when commanded | lumbar isn't functional | commands sent over lin solicit no action from the lumbar | The HSD that powers the lumbar ECU is not on or the LIN status is OK
Tesla Model 3 | VCRIGHT_a278 | VCRIGHT_a278_hvacPtcHeatingUnavailable | Cabin heating is unavailable. Check context data for this alert and/or VCRIGHT_a262 to determine exact issue | Cabin heating will not function. | PTC heater is not reporting on CAN, or is receiving low voltage from the HV battery | PTC heater is on CAN, and is receiving the correct voltage from the HV battery
Tesla Model 3 | VCRIGHT_a030 | VCRIGHT_a030_ECULogUploadRequest | Triggers on board diagnostics service to upload log buffer.
Tesla Model 3 | VCRIGHT_a061 | VCRIGHT_a061_XCPConnected | Indicates an active connection to the universal measurement and calibration protocol state machine
Tesla Model 3 | VCRIGHT_a193 | VCRIGHT_a193_amplifierEFuseFault | The Amplifier eFuse has tripped | Audio will not work | Too much current detected by the amplifier high side driver | Audio Amplifier circuit Efuse is no longer tripped
Tesla Model 3 | VCRIGHT_a146 | VCRIGHT_a146_ductRightTempSns | The right duct temperature sensor has an electrical fault | HVAC performance may be limited | The sensor is disconnected or short-circuited to ground | Sensor fault not longer detected
Tesla Model 3 | VCRIGHT_a204 | VCRIGHT_a204_epbmUnderIDyn | The Electronic Parking Brake Monitor (EPBM) measured less current than is required for the Electronic Parking Brake (EPB) to transition to DYNAMIC, which may lead to the brake caliper not having the expected amount of braking force. | The brake caliper may not have the expected braking force. | The Electronic Parking Brake (EPB) attempted to transition to DYNAMIC before the Electronic Parking Brake Monitor (EPBM) measured the minimum current required to allow the transition. | A new Electronic Parking Brake (EPB) operation starts successfully.
Tesla Model 3 | VCRIGHT_a293 | VCRIGHT_a293_buckleFaultedRearR | The rear right seat buckle sensor is faulted | Cannot determine buckle of the seat | Buckle sensor is out of spec | Buckle sensor voltage is not faulted or disconnected
Tesla Model 3 | VCRIGHT_a115 | VCRIGHT_a115_VCSEC_MIA | One or more of the messages the vehicle controller receives periodically from the vehicle security controller (VCSEC) is not received, indicating the VCSEC may be unavailable (MIA). | Features depending on VCSEC functionality, including vehicle security and communication with authentication devices, may be limited or unavailable. | The vehicle controller does not receive one or more of the expected messages from the VCSEC within the expected time frame. | The vehicle controller starts receiving the expected messages from the VCSEC.
Tesla Model 3 | VCRIGHT_a157 | VCRIGHT_a157_windowNoInputRear | Window thermal protection mode is activated and user input was attempted, but blocked
Tesla Model 3 | VCRIGHT_a168 | VCRIGHT_a168_windowDebugPinchR | Window Debug Rear
Tesla Model 3 | VCRIGHT_a131 | VCRIGHT_a131_hvacRHBleedUncalib | HVAC right side bleed actuator is uncalibrated | The heater and the A/C will be disabled | Right side bleed actuator is not calibrated | Right side bleed actuator is calibrated
Tesla Model 3 | VCRIGHT_a173 | VCRIGHT_a173_windowBtnDoorOpen | Window down button press while door is open
Tesla Model 3 | VCRIGHT_a540 | VCRIGHT_a540_hvacActuatorDitherDebug | Check corresponding dither warning for the respective actuator. Compare time since last target recieved.
Tesla Model 3 | VCRIGHT_a292 | VCRIGHT_a292_buckleFaultedRearC | The rear center seat buckle sensor is faulted | Cannot determine buckle of the seat | Buckle sensor is out of spec | Buckle sensor voltage is not faulted or disconnected
Tesla Model 3 | VCRIGHT_a142 | VCRIGHT_a142_hvacLowerModeFault | HVAC Lower Mode actuator faulted | The heater and the A/C and heater may be disabled | Lower Mode actuator detected a fault (check context data for type of fault) | Lower Mode actuator is not faulted
Tesla Model 3 | VCRIGHT_a368 | VCRIGHT_a368_ductLeftLowerTempSns | The left lower duct temperature sensor has an electrical fault | HVAC performance may be limited | The sensor is disconnected or short-circuited to ground | Sensor fault not longer detected
Tesla Model 3 | VCRIGHT_a254 | VCRIGHT_a254_seatUncalLift | The lift motor is uncalibrated | Position recall unavailable | Motor calibrated is 0 | The motor is calibrated
Tesla Model 3 | VCRIGHT_a089 | VCRIGHT_a089_IBST_MIA | One or more of the expected CAN messages from iBooster were not received. | Brake boost functionality may be missing. | A message the local ECU expects to receive from the iBooster ECU hasn't been received within the expected timeout or the drop rate is too high while the iBooster is CAN active. The ECU is considered CAN active when VCFRONT_chGoToSleep is 0. | All messages the local ECU expects to receive from the iBooster ECU are being received or the iBooster ECU is CAN inactive.
Tesla Model 3 | VCRIGHT_a095 | VCRIGHT_a095_CHG_MIA | One or more of the messages the vehicle controller receives periodically from the onboard charger (CHG) electronic control unit (ECU) is not received, indicating the CHG ECU may be unavailable (MIA). | Charging may not start or may be interrupted unexpectedly. | The vehicle controller does not receive one or more of the expected messages from the CHG ECU within the expected time frame. | The vehicle controller starts receiving the expected messages from the CHG ECU.
Tesla Model 3 | VCRIGHT_a103 | VCRIGHT_a103_CP_MIA | One or more of the messages the vehicle controller receives periodically from the charge port (CP) electronic control unit (ECU) is not received, indicating the CP ECU may be unavailable (MIA). | Charging may not start or may be interrupted unexpectedly. | The vehicle controller does not receive one or more of the expected messages from the CP ECU within the expected time frame. | The vehicle controller starts receiving the expected messages from the CP ECU.
Tesla Model 3 | VCRIGHT_a160 | VCRIGHT_a160_windowUndercurrentF | Window current is too low while being driven | Window is possibly disconnected or shorted | Measured window current is below a certain threshold for some minimum time | Window is successfully driven, and enough current is seen
Tesla Model 3 | VCRIGHT_a211 | VCRIGHT_a211_epbmUnderIStaticNew | EXPERIMENTAL ALERT, please ignore
Tesla Model 3 | VCRIGHT_a114 | VCRIGHT_a114_ESP_MIA | One or more expected Controller Area Network (CAN) messages from the Electronic Stability Program (ESP) electronic control unit (ECU) was not received. Stability and traction control functions may be unavailable, or their performance may be affected. | Stability and traction control functions may be unavailable, or their performance may be affected. | An expected CAN message from the Electronic Stability Program (ESP) electronic control unit (ECU) has not been received within the expected timeout, or the message drop rate is too high while the ESP is CAN active. The ESP is considered CAN active when VCFRONT_privateGoToSleep is 0 AND VCFRONT_espLVState is LV_ON. | All expected CAN messages from the Electronic Stability Program (ESP) electronic control unit (ECU) are received, or the ESP ECU is CAN inactive.
Tesla Model 3 | VCRIGHT_a537 | VCRIGHT_a537_solarCalcsNotNominal | Solar data may be outdated or inaccurate due to stale or invalid inputs
Tesla Model 3 | VCRIGHT_a082 | VCRIGHT_a082_VCRIGHT_IPC_MIA | One or more of the messages the vehicle controller receives periodically from the right vehicle controller (VCRIGHT) is not received over the interprocessor controller area network (IPC), indicating the VCRIGHT may be unavailable (MIA). | Vehicle functions that depend on the VCRIGHT may be unavailable or may not function as expected. | One or more of the expected messages from the VCRIGHT is not received over the IPC. | The vehicle controller starts receiving the expected messages from the VCRIGHT over the IPC.
Tesla Model 3 | VCRIGHT_a156 | VCRIGHT_a156_windowNoInputFront | Window thermal protection mode is activated and user input was attempted, but blocked
Tesla Model 3 | VCRIGHT_a274 | VCRIGHT_a274_handleStuckActiveR | Rear handle is stuck unseated, vehicle will not sleep | Vehicle will not sleep due to handle(s) being active | The handle has been unseated for at least 5 minutes | Rear handle no longer active
Tesla Model 3 | VCRIGHT_a255 | VCRIGHT_a255_PTCOverTemp | The heating, ventilation, air-conditioning (HVAC) system positive temperature coefficient (PTC) heater is experiencing an over-temperature condition and will shut off until it cools down. This may cause a reduction in HVAC heating performance. | There may be a reduction in heating performance for the heating, ventilation, air-conditioning (HVAC) system. | The positive temperature coefficient (PTC) heater experienced an over-temperature condition and shut down. | The positive temperature coefficient (PTC) heater is no longer experiencing over-temperature condition.
Tesla Model 3 | VCRIGHT_a235 | VCRIGHT_a235_seatCurrUnderLift | The motor isn't responding | seat motor can't move | Motor current is 0 | The motor exits the motor stopped state
Tesla Model 3 | VCRIGHT_a316 | VCRIGHT_a316_mirrorPrematureFoldStall | A side-view mirror started a fold or unfold movement, but then stalled before finishing the movement. The mirror will attempt 1 retry to complete the movement. | The mirror will stop for 400ms before attempting the retry. If the mirror unexpectedly stalls again during the retry, it may be left partially folded/unfolded. | Sets if the mirror folding motor current exceeds 0.5A at some point, but then decreases to below 0.1A between 200ms - 1750ms after the beginning of actuation. Also sets at the end of the retry actuation to capture/log additional data. | Clears after 10ms.
Tesla Model 3 | VCRIGHT_a120 | VCRIGHT_a120_DI_DRIVE_MIA | One or more of the messages the vehicle controller receives periodically from the drive interface (DI) electronic control unit (ECU) is not received while the vehicle is in Drive, indicating the DI ECU may be unavailable (MIA). | Vehicle speed and power may be limited. | One or more of the expected messages from the DI ECU is not received while the vehicle is in Drive. | The vehicle controller starts receiving the expected messages from the DI ECU while the vehicle is in Drive, or the vehicle is no longer in Drive.
Tesla Model 3 | VCRIGHT_a239 | VCRIGHT_a239_seatHeatIFront | The seat heater has had unusually high current draw | Seat heater will stop running. Potential damage to harness and seat. | Seat heater current has reached above a permitted threshold | ECU reset or power cycle
Tesla Model 3 | VCRIGHT_a287 | VCRIGHT_a287_windowSpeedInvalidR | Window speed too fast or in wrong direction
Tesla Model 3 | VCRIGHT_a337 | VCRIGHT_a337_windowDropRevThermalR | Window glass did not roll back up after closing the door
Tesla Model 3 | VCRIGHT_a268 | VCRIGHT_a268_seatBackHCEncStlDbg | The backrest motor encoder has unexpectedly stalled | Encoder may increment incorrectly if obstruction encountered | Current draw exceeds 70% of stall limit and encoder not moving for 100ms | The motor is not in a movement state or it is but has not detected high current motor stall
Tesla Model 3 | VCRIGHT_a230 | VCRIGHT_a230_seatEncOverTilt | The motor has traveled beyond the expected range | Seat may be in an unstable position or a mechanism may have failed | seat position goes outside the acceptable range | The motor has returned to the expected range
Tesla Model 3 | VCRIGHT_a320 | VCRIGHT_a320_windowReportCrackedAtTrimClear | Window position reported as cracked at trim clear position
Tesla Model 3 | VCRIGHT_a111 | VCRIGHT_a111_EPBR_MIA | One or more of the messages the vehicle controller receives periodically from the right Electronic Park Brake (EPBR) electronic control unit (ECU) is not received, indicating the EPBR ECU may be unavailable (MIA). | The parking brake may be unavailable or may not function as expected. | The vehicle controller does not receive one or more of the expected messages from the EPBR ECU within the expected time frame. | The vehicle controller starts receiving the expected messages from the EPBR ECU.
Tesla Model 3 | VCRIGHT_a083 | VCRIGHT_a083_VCLEFT_IPC_MIA | One or more of the messages the vehicle controller receives periodically from the left vehicle controller (VCLEFT) is not received over the interprocessor controller area network (IPC), indicating the VCLEFT may be unavailable (MIA). | Vehicle functions that depend on the VCLEFT may be unavailable or may not function as expected. | One or more of the expected messages from the VCLEFT is not received over the IPC. | The vehicle controller starts receiving the expected messages from the VCLEFT over the IPC.
Tesla Model 3 | VCSEC_a303 | VCSEC_a303_KeyfobUpdateInterrupted | Security controller could not update a keyfob but may try again
Tesla Model 3 | VCSEC_a195 | VCSEC_a195_keyMissingInDrive | There were no keys detected by the vehicle while it was in Drive. Vehicle may not restart after current drive if no key is detected. | If the user puts the vehicle in Park after this alert sets, they may not be able to shift into Drive again because no key is detected. | No phone key or key fob has been connected after driving for 250 meters, and near-field communication (NFC) card was not used for authentication. | A phone key or key fob is detected.
Tesla Model 3 | VCSEC_a082 | VCSEC_a082_VCRIGHT_IPC_MIA | One or more of the messages the vehicle controller receives periodically from the right vehicle controller (VCRIGHT) is not received over the interprocessor controller area network (IPC), indicating the VCRIGHT may be unavailable (MIA). | Vehicle functions that depend on the VCRIGHT may be unavailable or may not function as expected. | One or more of the expected messages from the VCRIGHT is not received over the IPC. | The vehicle controller starts receiving the expected messages from the VCRIGHT over the IPC.
Tesla Model 3 | VCSEC_a305 | VCSEC_a305_ATTFlowControlViolatedC | An ATT flow control violation was encountered on one of the connections
Tesla Model 3 | VCSEC_a249 | VCSEC_a249_TPMSUpdateCompleteSensor0 | Security controller has successfully updated sensor 0.
Tesla Model 3 | VCSEC_a266 | VCSEC_a266_TPMSSoftWarningFrontLeft | Front left tire may be slightly underinflated or leaking | TPMS telltale and poor vehicle performance | Front left sensor reports pressure under region specific percentage of recommended cold pressure (RCP) | Front left sensor reports pressure within region specific bounds of recommended cold pressure (RCP)
Tesla Model 3 | VCSEC_a438 | VCSEC_a438_UWBRearUpdateInterrupted | Security controller could not update UWB Rear Center but may try again
Tesla Model 3 | VCSEC_a300 | VCSEC_a300_scheduleItKeyAdded | Added scheduleit key. Enrolled into scheduleit fleet
Tesla Model 3 | VCSEC_a110 | VCSEC_a110_GTW_MIA | One or more expected Controller Area Network (CAN) messages from the vehicle gateway (GTW) was not received. Vehicle functions that depend on CAN messages from the GTW may be unavailable, or their performance may be affected. | Vehicle functions that depend on CAN messages from the vehicle gateway (GTW) may be unavailable, or their performance may be affected. | An expected CAN message from the vehicle gateway (GTW) has not been received within the expected timeout, or the message drop rate is too high while the GTW is CAN active. The GTW is considered CAN active when VCFRONT_vehGoToSleep is 0. | All expected CAN messages from the vehicle gateway (GTW) are received, or the GTW is CAN inactive.
Tesla Model 3 | VCSEC_a197 | VCSEC_a197_indicationFault | An error occured when sending indication to the phone. | This alert is used primarily for logging purposes. | An error occured when sending indication to the phone. | This alert clears automatically.
Tesla Model 3 | VCSEC_a091 | VCSEC_a091_CMPD_MIA | One or more of the messages the vehicle controller receives periodically from the heat pump system compressor (CMPD) electronic control unit (ECU) is not received, indicating the CMPD ECU may be unavailable (MIA). | The HVAC system may be unavailable or may not function as expected. | One or more of the expected messages from the CMPD ECU is not received. | The vehicle controller starts receiving the expected messages from the CMPD ECU.
Tesla Model 3 | VCSEC_a302 | VCSEC_a302_unfused | VCSEC is using the factory key. | ODIN commands or remote commands may not work until VCSEC is fused | This alert is set on first boot and cleared when VCSEC detects it is out of the factory | VCSEC fused
Tesla Model 3 | VCSEC_a254 | VCSEC_a254_whitelistUpdatedKey | Updated public key in the whitelist. For informational purposes only
Tesla Model 3 | VCSEC_a194 | VCSEC_a194_macIDWlistingFailedRe | An error occured during whitelisting of BLE Mac Adresses | Endpoint may trigger FALSE RF Mia | If any error occured while whitelisting devices | Cleared when the endpoint successfully whitelists all the devices
Tesla Model 3 | VCSEC_a133 | VCSEC_a133_alarmTriggered | An unauthorized use of the vehicle was detected. Vehicle will sound alarm until authenticated to unlock. | Vehicle alarm will sound and will not stop until vehicle is authenticated to unlock. | One or more closures changed state from closed to open, or intrusion sensor was triggered (only in applicable vehicles), while the vehicle alarm system was active. | Either a nearby key is authenticated or the car is unlocked remotely.
Tesla Model 3 | VCSEC_a107 | VCSEC_a107_BMS_MIA | One or more of the messages the vehicle controller receives periodically from the high voltage (HV) Battery Management System (BMS) electronic control unit (ECU) is not received, indicating the BMS ECU may be unavailable (MIA). | The vehicle may be unable to drive or charge. | The vehicle controller does not receive one or more of the expected messages from the HVBMS ECU within the expected time frame. | The vehicle controller starts receiving the expected messages from the HVBMS ECU.
Tesla Model 3 | VCSEC_a093 | VCSEC_a093_VCSEATP_MIA | One or more of the messages the vehicle controller receives periodically from the front passenger seat controller (VCSEATP) is not received, indicating the VCSEATP may be unavailable (MIA). | Front passenger seat features depending on VCSEATP functionality, including seat buckle and heating pad, may be limited or unavailable. | One or more of the expected messages from the VCSEATP is not received. | The vehicle controller starts receiving the expected messages from the VCSEATP.
Tesla Model 3 | VCSEC_a045 | VCSEC_a045_Task100msError | Debug information for 100ms task errors.
Tesla Model 3 | VCSEC_a154 | VCSEC_a154_srvcCmdTimeoutL | VCSEC commands to add services to left endpoint is timed out
Tesla Model 3 | VCSEC_a401 | VCSEC_a401_rearLeftEndpointLostComm | The security controller did not receive event for more than 10sec from the endpoint | to do | The security does not hear any response when requesting an event from an endpoint for more than 10sec | Any response from the endpoint is received
Tesla Model 3 | VCSEC_a198 | VCSEC_a198_BPillarNFCReaderMIA | B Pillar Bluetooth Low Energy (BLE) chip was not able to talk to Near Field Communication (NFC) chip. | Key cards will not work. | B Pillar BLE chip was not able to talk to NFC chip. | NFC state change is requested and the NFC reader chip responded.
Tesla Model 3 | VCSEC_a189 | VCSEC_a189_protoExpLengthTooLarge | The VCSEC has encountered an error receiving a protobuf
Tesla Model 3 | VCSEC_a246 | VCSEC_a246_TPMSUpdateInterruptedSensor1 | Security controller could not update TPMS 1 but may try again.
Tesla Model 3 | VCSEC_a236 | VCSEC_a236_keyIdentificationMaxAttemptReached | Reached maximum number of attempts to identify a BLE device was reached | None | BLE device is connected. Reached maximum number of attempts to identify this device | after the unknown BLE device disconnects from the car
Tesla Model 3 | VCSEC_a243 | VCSEC_a243_TPMSUpdateStartedSensor2 | Security controller has started to send an update to TPMS 2.
Tesla Model 3 | VCSEC_a085 | VCSEC_a085_CCCM_MIA | One or more of the expected CAN messages from CCCM were not received.
Tesla Model 3 | VCSEC_a437 | VCSEC_a437_NearbyInteractionFailure | A fault occured while setting up NearbyInteraction ranging with an iphone.
Tesla Model 3 | VCSEC_a432 | VCSEC_a432_UWBRearLeftUpdateInterrupted | Security controller could not update UWB Rear Left but may try again
Tesla Model 3 | VCSEC_a238 | VCSEC_a238_TPMSLocationsUpdated | TPMS localization results changed
Tesla Model 3 | VCSEC_a015 | VCSEC_a015_NVMMError | An issue is indicated from the non-volatile memory manager.
Tesla Model 3 | VCSEC_a060 | VCSEC_a060_engineeringBuild | The software installed on the vehicle is intended for engineering use and development purposes only. The vehicle software may have some expected features disabled for testing purposes, or include new features whose function is not yet fully validated. If this alert is present on a production vehicle (not reserved for testing purposes), the vehicle software should be updated to a production version immediately.
Tesla Model 3 | VCSEC_a270 | VCSEC_a270_TPMSHardWarningFrontLeft | Front left tire may be flat | TPMS telltale and poor vehicle performance | Front left sensor reports pressure under 25psi | Front left sensor reports pressure greater than 30psi
Tesla Model 3 | VCSEC_a104 | VCSEC_a104_DAS_MIA | One or more of the expected CAN messages from DAS were not received.
Tesla Model 3 | VCSEC_a141 | VCSEC_a141_tooFewKeysOnWhitelist | The security controller has less keys than it should to exit the factory | One of more keys came with the vehicle may not actually be paired to the vehicle | Too few drive authorization devices are paired | Enough drive authorization devices are paired
Tesla Model 3 | VCSEC_a167 | VCSEC_a167_BLECenterSoftReset | BLE Center endpoint soft reset
Tesla Model 3 | VCSEC_a245 | VCSEC_a245_TPMSUpdateInterruptedSensor0 | Security controller could not update TPMS 0 but may try again.
Tesla Model 3 | VCSEC_a116 | VCSEC_a116_VCRIGHT_MIA | One or more of the messages the vehicle controller receives periodically from the right vehicle controller (VCRIGHT) is not received, indicating the VCRIGHT may be unavailable (MIA). | Vehicle functions that depend on the VCRIGHT may be unavailable or may not function as expected. | The vehicle controller does not receive one or more of the expected messages from the VCRIGHT within the expected time frame. | The vehicle controller starts receiving the expected messages from the VCRIGHT.
Tesla Model 3 | VCSEC_a158 | VCSEC_a158_hciDebugC | There was an issue receiving an HCI event
Tesla Model 3 | VCSEC_a030 | VCSEC_a030_ECULogUploadRequest | Triggers on board diagnostics service to upload log buffer.
Tesla Model 3 | VCSEC_a417 | VCSEC_a417_BLERearLeftSoftReset | BLE Rear Left endpoint soft reset
Tesla Model 3 | VCSEC_a184 | VCSEC_a184_driverEndpointRFMia | All endpoints have not heard the driver endpoint advertising for at least 20 seconds
Tesla Model 3 | VCSEC_a251 | VCSEC_a251_TPMSUpdateCompleteSensor2 | Security controller has successfully updated sensor 2.
Tesla Model 3 | VCSEC_a098 | VCSEC_a098_DIR_MIA | One or more of the messages the vehicle controller receives periodically from the rear drive inverter (DIR) electronic control unit (ECU) is not received, indicating the DIR ECU may be unavailable (MIA). | Vehicle speed and power may be limited. | One or more of the expected messages from the DIR ECU is not received. | The vehicle controller starts receiving the expected messages from the DIR ECU.
Tesla Model 3 | VCSEC_a191 | VCSEC_a191_macIDWlistingFailedC | An error occured during whitelisting of BLE Mac Adresses | Endpoint may trigger FALSE RF Mia | If any error occured while whitelisting devices | Cleared when the endpoint successfully whitelists all the devices
Tesla Model 3 | VCSEC_a219 | VCSEC_a219_TPMSSensorPairingRemoved | A previously paired sensor identification was removed either automatically or part of diagnostic routine | Some pressure reading will not be available | A sensor status changes to the unpaired state | Sensor status remains unpaired or changes to a paired state
Tesla Model 3 | VCSEC_a428 | VCSEC_a428_UWBCenterUpdateInterrupted | Security controller could not update UWB A-header but may try again
Tesla Model 3 | VCSEC_a224 | VCSEC_a224_TPMSFaultSensor1 | TPMS sensor is faulted | Sensor may not be sending new data or sensor life reduced | Any one of the above faults are set | All faults above are not set
Tesla Model 3 | VCSEC_a190 | VCSEC_a190_protoTooManyBytes | The VCSEC has encountered an error receiving a protobuf
Tesla Model 3 | VCSEC_a140 | VCSEC_a140_nfcAuthentication | The security controller did not authenticate the NFC card
Tesla Model 3 | VCSEC_a168 | VCSEC_a168_BLELeftSoftReset | BLE Left endpoint soft reset
Tesla Model 3 | VCSEC_a084 | VCSEC_a084_TPMS_MIA | One or more of the expected CAN messages from TPMS were not received.
Tesla Model 3 | VCSEC_a301 | VCSEC_a301_imposterDetected | VCSEC heard itself being impersonated
Tesla Model 3 | VCSEC_a273 | VCSEC_a273_TPMSHardWarningRearRight | Rear right tire may be flat | TPMS telltale and poor vehicle performance | Rear right sensor reports pressure under 25psi | Rear right sensor reports pressure greater than 30psi
Tesla Model 3 | VCSEC_a262 | VCSEC_a262_flowControlBackedUp | Flow control for the Universal Message protocol was backed up and could not be sent
Tesla Model 3 | VCSEC_a259 | VCSEC_a259_TPMSDeterminedTypeMismatch | The VCSEC's stored TPMS type does not match the vehicle's configuration | Unecessary user facing alerts | A valid GTW_tpmsType signal is detected and it doesn't match previous valid signal value | The stored TPMS type and car configuration match
Tesla Model 3 | VCSEC_a101 | VCSEC_a101_PM_MIA | One or more of the messages the vehicle controller receives periodically from the Pedal Monitor (PM) electronic control unit (ECU) is not received, indicating the PM ECU may be unavailable (MIA). | Vehicle speed and power may be limited. | One or more of the expected messages from the PM ECU is not received. | The vehicle controller starts receiving the expected messages from the PM ECU.
Tesla Model 3 | VCSEC_a267 | VCSEC_a267_TPMSSoftWarningFrontRight | Front right tire may be slightly underinflated or leaking | TPMS telltale and poor vehicle performance | Front right sensor reports pressure under region specific percentage of recommended cold pressure (RCP) | Front right sensor reports pressure within region specific bounds of recommended cold pressure (RCP)
Tesla Model 3 | VCSEC_a421 | VCSEC_a421_BLEUnexpectedResetRL | BLE endpoint unexpected reset
Tesla Model 3 | VCSEC_a272 | VCSEC_a272_TPMSHardWarningRearLeft | Rear left tire may be flat | TPMS telltale and poor vehicle performance | Rear left sensor reports pressure under 25psi | Rear left sensor reports pressure greater than 30psi
Tesla Model 3 | VCSEC_a408 | VCSEC_a408_hciDebugNFCC | There was an issue receiving an HCI event
Tesla Model 3 | VCSEC_a012 | VCSEC_a012_CPUReset | CPU detected a reset.
Tesla Model 3 | VCSEC_a010 | VCSEC_a010_ExtSupplyVoltError | The vehicle controller detects the supply voltage from 1 or more components is outside of the expected range. | Features depending on the vehicle controller functionality may be unavailable or may not function as expected. | The vehicle controller detects the supply voltage from 1 or more components is < 7.31. Alert log signal data should provide more information on the specific condition(s) detected. | The vehicle controller detects the supply voltage from all components is > 7.31 V.
Tesla Model 3 | VCSEC_a218 | VCSEC_a218_TPMSUnexpectedDisconnectSensor3 | TPMS sensor disconnected unexpectedly
Tesla Model 3 | VCSEC_a214 | VCSEC_a214_gattServFalseWaitToBoot | GATT server service false waited for the endpoint to boot
Tesla Model 3 | VCSEC_a161 | VCSEC_a161_hciDebugR | There was an issue receiving an HCI event
Tesla Model 3 | VCSEC_a096 | VCSEC_a096_OCS1P_MIA | One or more of the messages the vehicle controller receives periodically from the 1st row passenger occupancy classification system (OCS1P) electronic control unit (ECU) is not received, indicating the OCS1P ECU may be unavailable (MIA). | Vehicle functions that depend on the OCS1P may be unavailable or may not function as expected. | One or more of the expected messages from the OCS1P ECU is not received. | The vehicle controller starts receiving the expected messages from the OCS1P ECU.
Tesla Model 3 | VCSEC_a109 | VCSEC_a109_RCM_MIA | One or more of the messages the vehicle controller receives periodically from the Restraint Control Module (RCM) is not received, indicating the RCM may be unavailable (MIA). | Vehicle functions that depend on the RCM may be unavailable or may not function as expected. | The vehicle controller does not receive one or more of the expected messages from the RCM within the expected time frame. | The vehicle controller starts receiving the expected messages from the RCM.
Tesla Model 3 | VCSEC_a315 | VCSEC_a315_bleBondingEvent | Something of note has happened to the BLE pairing state of a device.
Tesla Model 3 | VCSEC_a117 | VCSEC_a117_VCLEFT_MIA | One or more of the messages the vehicle controller receives periodically from the left vehicle controller (VCLEFT) is not received, indicating the VCLEFT may be unavailable (MIA). | Vehicle functions that depend on the VCLEFT may be unavailable or may not function as expected. | The vehicle controller does not receive one or more of the expected messages from the VCLEFT within the expected time frame. | The vehicle controller starts receiving the expected messages from the VCLEFT.
Tesla Model 3 | VCSEC_a430 | VCSEC_a430_UWBRightUpdateInterrupted | Security controller could not update UWB Right but may try again
Tesla Model 3 | VCSEC_a225 | VCSEC_a225_TPMSFaultSensor2 | TPMS sensor is faulted | Sensor may not be sending new data or sensor life reduced | Any one of the above faults are set | All faults above are not set
Tesla Model 3 | VCSEC_a253 | VCSEC_a253_TPMSLowBattery | One or more sensors have indicated a low battery | None | One or more battery voltages are below 2.5v | All reported battery voltages are above 2.75v
Tesla Model 3 | VCSEC_a268 | VCSEC_a268_TPMSSoftWarningRearLeft | Rear left tire may be slightly underinflated or leaking | TPMS telltale and poor vehicle performance | Rear left sensor reports pressure under region specific percentage of recommended cold pressure (RCP) | Rear left sensor reports pressure within region specific bounds of recommended cold pressure (RCP)
Tesla Model 3 | VCSEC_a274 | VCSEC_a274_handlePullWithoutAuth2 | Door handle pulled without an authenticated device extra meta data
Tesla Model 3 | VCSEC_a248 | VCSEC_a248_TPMSUpdateInterruptedSensor3 | Security controller could not update TPMS 3 but may try again.
Tesla Model 3 | VCSEC_a111 | VCSEC_a111_EPBR_MIA | One or more of the messages the vehicle controller receives periodically from the right Electronic Park Brake (EPBR) electronic control unit (ECU) is not received, indicating the EPBR ECU may be unavailable (MIA). | The parking brake may be unavailable or may not function as expected. | The vehicle controller does not receive one or more of the expected messages from the EPBR ECU within the expected time frame. | The vehicle controller starts receiving the expected messages from the EPBR ECU.
Tesla Model 3 | VCSEC_a058 | VCSEC_a058_inputRHighSyncDebug | Voltage drop on input power is high
Tesla Model 3 | VCSEC_a203 | VCSEC_a203_rearEndpointLostComm | The security controller did not receive event for more than 10 seconds from the rear endpoint. | Phone key will not work. | The security does not hear any response when requesting an event from an endpoint for more than 10 seconds. | Any response from an endpoint is received.
Tesla Model 3 | VCSEC_a174 | VCSEC_a174_BLEUnexpectedResetRi | BLE endpoint unexpected reset
Tesla Model 3 | VCSEC_a059 | VCSEC_a059_inputResistanceHigh | A large voltage drop is detected in the input power to the vehicle controller, indicating the resistance on the input power feed to the vehicle controller is higher than expected. | The vehicle controller may be unavailable due to lack of adequate input power, limiting vehicle functionality or making the vehicle inoperable, with at least one other alert specific to that condition present. | Left vehicle controller (VCLEFT) / Right vehicle controller (VCRIGHT): Estimated resistance exceeds 500mOhm when input current is under 15A, and exceeds 50mOhm when input current is over 15A. Front vehicle controller (VCFRONT): Estimated resistance exceeds 100mOhm when input current from the power conversion system (PCS) is under 10A, and exceeds 20mOhm when input current from the PCS is over 10A. | VCLEFT/VCRIGHT: Estimated resistance is less than 500mOhm when input current is under 15A, and is less than 50mOhm when input current is over 15A. VCFRONT: Estimated resistance is less than 100mOhm when input current from PCS is under 10A, and is less than 20mOhm when input current from the PCS is over 10A.
Tesla Model 3 | VCSEC_a120 | VCSEC_a120_DI_DRIVE_MIA | One or more of the messages the vehicle controller receives periodically from the drive interface (DI) electronic control unit (ECU) is not received while the vehicle is in Drive, indicating the DI ECU may be unavailable (MIA). | Vehicle speed and power may be limited. | One or more of the expected messages from the DI ECU is not received while the vehicle is in Drive. | The vehicle controller starts receiving the expected messages from the DI ECU while the vehicle is in Drive, or the vehicle is no longer in Drive.
Tesla Model 3 | VCSEC_a308 | VCSEC_a308_NonConnectableAdvReceived | A non-connectable advertisement was recived from a keyfob
Tesla Model 3 | VCSEC_a003 | VCSEC_a003_SWAssertion | An internal software assertion has failed.
Tesla Model 3 | VCSEC_a136 | VCSEC_a136_leftEndpointBusy | The security controller missed an event from the left endpoint BLE chip
Tesla Model 3 | VCSEC_a455 | VCSEC_a455_TPMSOverPressureWarningFrontLeft | The Tire Pressure Monitoring System (TPMS) detects the front left tire is overinflated. | Driving with overinflated tires may lead to tire damage. | The front left tire pressure sensor reports a tire pressure that is exceeding the recommended threshold. | The front left tire pressure sensor reports a tire pressure within the recommended threshold.
Tesla Model 3 | VCSEC_a429 | VCSEC_a429_UWBLeftUpdateInterrupted | Security controller could not update UWB Left but may try again
Tesla Model 3 | VCSEC_a200 | VCSEC_a200_centerEndpointLostComm | The security controller did not receive event for more than 10 seconds from the center endpoint. | Phone key will not work. | The security does not hear any response when requesting an event from an endpoint for more than 10 seconds. | Any response from an endpoint is received.
Tesla Model 3 | VCSEC_a061 | VCSEC_a061_XCPConnected | Indicates an active connection to the universal measurement and calibration protocol state machine
Tesla Model 3 | VCSEC_a105 | VCSEC_a105_TAS_MIA | One or more of the messages the vehicle controller receives periodically from the Tesla Air Suspension (TAS) electronic control unit (ECU) is not received, indicating the TAS ECU may be unavailable (MIA). | The air suspension may not function as expected. | One or more of the expected messages from the TAS ECU is not received. | The vehicle controller starts receiving the expected messages from the TAS ECU.
Tesla Model 3 | VCSEC_a175 | VCSEC_a175_BLEUnexpectedResetRe | BLE endpoint unexpected reset
Tesla Model 3 | VCSEC_a138 | VCSEC_a138_rearEndpointBusy | The security controller missed an event from the rear endpoint BLE chip
Tesla Model 3 | VCSEC_a151 | VCSEC_a151_attrsWentMissingRe | During a routine scan for services, VCSEC found the endpoint no longer had them
Tesla Model 3 | VCSEC_a309 | VCSEC_a309_serviceKeyConditionsNotMet | A protobuf signed by the service key has been declined. Enable Service access mode if service is being performed
Tesla Model 3 | VCSEC_a435 | VCSEC_a435_NFCCardPresentWhileCharging | A mobile device and a Tesla near field communication (NFC) key card have been detected within range of the wireless charging pad, which may cause damage to the NFC key card and/or loss of NFC key card functionality.
Tesla Model 3 | VCSEC_a304 | VCSEC_a304_KeyfobUpdateComplete | Security controller has successfully updated a keyfob
Tesla Model 3 | VCSEC_a062 | VCSEC_a062_XCPWasConnected | Indicates there was an active connection to the universal measurement and calibration protocol state machine
Tesla Model 3 | VCSEC_a092 | VCSEC_a092_VCSEATD_MIA | One or more of the messages the vehicle controller receives periodically from the driver seat controller (VCSEATD) is not received, indicating the VCSEATD may be unavailable (MIA). | Driver seat features depending on VCSEATD functionality, including seat buckle and heating pad, may be limited or unavailable. | One or more of the expected messages from the VCSEATD is not received. | The vehicle controller starts receiving the expected messages from the VCSEATD.
Tesla Model 3 | VCSEC_a215 | VCSEC_a215_TPMSUnexpectedDisconnectSensor0 | TPMS sensor disconnected unexpectedly
Tesla Model 3 | VCSEC_a089 | VCSEC_a089_IBST_MIA | One or more of the expected CAN messages from iBooster were not received. | Brake boost functionality may be missing. | A message the local ECU expects to receive from the iBooster ECU hasn't been received within the expected timeout or the drop rate is too high while the iBooster is CAN active. The ECU is considered CAN active when VCFRONT_chGoToSleep is 0. | All messages the local ECU expects to receive from the iBooster ECU are being received or the iBooster ECU is CAN inactive.
Tesla Model 3 | VCSEC_a271 | VCSEC_a271_TPMSHardWarningFrontRight | Front right tire may be flat | TPMS telltale and poor vehicle performance | Front right sensor reports pressure under 25psi | Front right sensor reports pressure greater than 30psi
Tesla Model 3 | VCSEC_a022 | VCSEC_a022_TaskInitError | If a task failed to initialize.
Tesla Model 3 | VCSEC_a199 | VCSEC_a199_CenterNFCReaderMIA | Center Bluetooth Low Energy (BLE) chip was not able to talk to Near Field Communication (NFC) chip. | Key cards will not work. | Center BLE chip was not able to talk to NFC chip. | NFC state change is requested and the NFC reader chip responded.
Tesla Model 3 | VCSEC_a436 | VCSEC_a436_uhfHWDoesNotMatchCountry | Incorrect ultra-high frequency (UHF) hardware has been installed on the vehicle. | UHF will not function. | Installed assembly ID does not match the country code assigned to this vehicle. | Correct UHF hardware is installed.
Tesla Model 3 | VCSEC_a169 | VCSEC_a169_BLERightSoftReset | BLE Right endpoint soft reset
Tesla Model 3 | VCSEC_a404 | VCSEC_a404_NFCCradleEndpointLostComm | The security controller did not receive event for more than 10sec from the endpoint | to do | The security does not hear any response when requesting an event from an endpoint for more than 10sec | Any response from the endpoint is received
Tesla Model 3 | VCSEC_a016 | VCSEC_a016_NVMMRecordError | An issue is indicated from a particular non-volatile memory record.
Tesla Model 3 | VCSEC_a178 | VCSEC_a178_whitelistRemovedKey | Removed public key from whitelist. For informational purposes only | Key unpaired to vehicle | When a public key is removed from the VCSEC whitelist | Immediately
Tesla Model 3 | VCSEC_a114 | VCSEC_a114_ESP_MIA | One or more expected Controller Area Network (CAN) messages from the Electronic Stability Program (ESP) electronic control unit (ECU) was not received. Stability and traction control functions may be unavailable, or their performance may be affected. | Stability and traction control functions may be unavailable, or their performance may be affected. | An expected CAN message from the Electronic Stability Program (ESP) electronic control unit (ECU) has not been received within the expected timeout, or the message drop rate is too high while the ESP is CAN active. The ESP is considered CAN active when VCFRONT_privateGoToSleep is 0 AND VCFRONT_espLVState is LV_ON. | All expected CAN messages from the Electronic Stability Program (ESP) electronic control unit (ECU) are received, or the ESP ECU is CAN inactive.
Tesla Model 3 | VCSEC_a456 | VCSEC_a456_TPMSOverPressureWarningFrontRight | The Tire Pressure Monitoring System (TPMS) detects the front right tire is overinflated. | Driving with overinflated tires may lead to tire damage. | The front right tire pressure sensor reports a tire pressure that is exceeding the recommended threshold. | The front right tire pressure sensor reports a tire pressure within the recommended threshold.
Tesla Model 3 | VCSEC_a183 | VCSEC_a183_centerEndpointRFMia | All endpoints have not heard the center endpoint advertising for at least 20 seconds
Tesla Model 3 | VCSEC_a242 | VCSEC_a242_TPMSUpdateStartedSensor1 | Security controller has started to send an update to TPMS 1.
Tesla Model 3 | VCSEC_a103 | VCSEC_a103_CP_MIA | One or more of the messages the vehicle controller receives periodically from the charge port (CP) electronic control unit (ECU) is not received, indicating the CP ECU may be unavailable (MIA). | Charging may not start or may be interrupted unexpectedly. | The vehicle controller does not receive one or more of the expected messages from the CP ECU within the expected time frame. | The vehicle controller starts receiving the expected messages from the CP ECU.
Tesla Model 3 | VCSEC_a086 | VCSEC_a086_VCBATT_MIA | One or more of the expected CAN messages from VCBATT were not received.
Tesla Model 3 | VCSEC_a155 | VCSEC_a155_srvcCmdTimeoutR | VCSEC commands to add services to right endpoint is timed out
Tesla Model 3 | VCSEC_a269 | VCSEC_a269_TPMSSoftWarningRearRight | Rear right tire may be slightly underinflated or leaking | TPMS telltale and poor vehicle performance | Rear right sensor reports pressure under region specific percentage of recommended cold pressure (RCP) | Rear right sensor reports pressure within region specific bounds of recommended cold pressure (RCP)
Tesla Model 3 | VCSEC_a031 | VCSEC_a031_UDSActive | A unified diagnostics services (UDS) request was made
Tesla Model 3 | VCSEC_a311 | VCSEC_a311_moreThanThreeKeysPresent | Extra key detected with BLE keyfob press | Additional keyfob will not form BLE connection because there are already 3 active BLE connections | BLE keyfob buttonpress advertisement detected with maximum already active remote key connections | Immediately
Tesla Model 3 | VCSEC_a193 | VCSEC_a193_macIDWlistingFailedRi | An error occured during whitelisting of BLE Mac Adresses | Endpoint may trigger FALSE RF Mia | If any error occured while whitelisting devices | Cleared when the endpoint successfully whitelists all the devices
Tesla Model 3 | VCSEC_a159 | VCSEC_a159_hciDebugL | There was an issue receiving an HCI event
Tesla Model 3 | VCSEC_a205 | VCSEC_a205_MTUUpdateNotConfirmed | MTU update from BLE endpoint was not confirmed
Tesla Model 3 | VCSEC_a206 | VCSEC_a206_BLELeftAssertFailure | The left BLE endpoint failed assert caused by an error in the TI stack
Tesla Model 3 | VCSEC_a212 | VCSEC_a212_snifferRSSIMIA | Connection sniffer endpoints are not reporting connection signal strength
Tesla Model 3 | VCSEC_a216 | VCSEC_a216_TPMSUnexpectedDisconnectSensor1 | TPMS sensor disconnected unexpectedly
Tesla Model 3 | VCSEC_a312 | VCSEC_a312_unexpectedBLEDisconnect | A device that was at high levels of RSSI disconnected. This is not expected behavior for a device
Tesla Model 3 | VCSEC_a121 | VCSEC_a121_ICR_MIA | One or more expected controller area network (CAN) messages from the interior cabin radar (ICR) electronic control unit (ECU) was not received. | Intrusion alarm functionality may be missing. | An expected CAN message from the ICR ECU has not been received within the expected timeout, or the CAN message drop rate is too high while the ICR is CAN active. The ICR ECU is considered CAN active when VCFRONT_vehGoToSleep is 0. | All expected CAN messages from the ICR ECU are being received or the ICR ECU is CAN inactive.
Tesla Model 3 | VCSEC_a112 | VCSEC_a112_EPBL_MIA | One or more of the messages the vehicle controller receives periodically from the left Electronic Park Brake (EPBL) electronic control unit (ECU) is not received, indicating the EPBL ECU may be unavailable (MIA). | The parking brake may be unavailable or may not function as expected. | The vehicle controller does not receive one or more of the expected messages from the EPBL ECU within the expected time frame. | The vehicle controller starts receiving the expected messages from the EPBL ECU.
Tesla Model 3 | VCSEC_a095 | VCSEC_a095_CHG_MIA | One or more of the messages the vehicle controller receives periodically from the onboard charger (CHG) electronic control unit (ECU) is not received, indicating the CHG ECU may be unavailable (MIA). | Charging may not start or may be interrupted unexpectedly. | The vehicle controller does not receive one or more of the expected messages from the CHG ECU within the expected time frame. | The vehicle controller starts receiving the expected messages from the CHG ECU.
Tesla Model 3 | VCSEC_a165 | VCSEC_a165_ephemeralKeyGenerated | A new ephemeral key pair was generated
Tesla Model 3 | VCSEC_a083 | VCSEC_a083_VCLEFT_IPC_MIA | One or more of the messages the vehicle controller receives periodically from the left vehicle controller (VCLEFT) is not received over the interprocessor controller area network (IPC), indicating the VCLEFT may be unavailable (MIA). | Vehicle functions that depend on the VCLEFT may be unavailable or may not function as expected. | One or more of the expected messages from the VCLEFT is not received over the IPC. | The vehicle controller starts receiving the expected messages from the VCLEFT over the IPC.
Tesla Model 3 | VCSEC_a162 | VCSEC_a162_hciDebugRe | There was an issue receiving an HCI event
Tesla Model 3 | VCSEC_a220 | VCSEC_a220_TPMSSensorPairingNotCompleted | The Tire Pressure Monitoring System (TPMS) pairing process was started but not completed. TPMS will not be fully configured. | Tire Pressure Monitoring System (TPMS) will not be fully configured. | Fewer than 4 sensors have paired. | All 4 sensors have been connected for at least 5 seconds.
Tesla Model 3 | VCSEC_a108 | VCSEC_a108_DIF_MIA | One or more of the messages the vehicle controller receives periodically from the front drive inverter (DIF) electronic control unit (ECU) is not received, indicating the DIF ECU may be unavailable (MIA). | Vehicle speed and power may be limited. Thermal management system features depending on DIF functionality may be limited or unavailable. | One or more of the expected messages from the DIF ECU is not received. | The vehicle controller starts receiving the expected messages from the DIF ECU.
Tesla Model 3 | VCSEC_a228 | VCSEC_a228_TPMSHardWarning | One or more tires may be flat | TPMS telltale and poor vehicle performance | At least one sensor reports pressure under 25psi | All sensors report pressure greater than 30psi
Tesla Model 3 | VCSEC_a192 | VCSEC_a192_macIDWlistingFailedL | An error occured during whitelisting of BLE Mac Adresses | Endpoint may trigger FALSE RF Mia | If any error occured while whitelisting devices | Cleared when the endpoint successfully whitelists all the devices
Tesla Model 3 | VCSEC_a263 | VCSEC_a263_dispatchCouldNotBeCompleted | Dispatch to an entity could not be completed
Tesla Model 3 | VCSEC_a208 | VCSEC_a208_BLERearAssertFailure | The rear BLE endpoint failed assert caused by an error in the TI stack
Tesla Model 3 | VCSEC_a512 | VCSEC_a512_dummyAlertMax | Used so that JCAN can merge DBCs. Never set/used
Tesla Model 3 | VCSEC_a453 | VCSEC_a453_passiveDisabled | Drive has been attempted with no auth while a phone has reported passive authentication is disabled | User cannot drive car becuase they have disabled passive auth on their phone-key | Drive has been attempted with no auth while a phone has reported passive authentication is disabled | Drive is enabled
Tesla Model 3 | VCSEC_a411 | VCSEC_a411_leftRearEndpointBusy | The security controller missed an event from the endpoint BLE chip
Tesla Model 3 | VCSEC_a042 | VCSEC_a042_HighStackUsage | High stack memory usage was detected
Tesla Model 3 | VCSEC_a416 | VCSEC_a416_BLECradleNFCSoftReset | BLE NFC Cradle endpoint soft reset
Tesla Model 3 | VCSEC_a144 | VCSEC_a144_bleGattAlertR | GATT server busy, could not go from non connectable advertisements to connectable advertisements
Tesla Model 3 | VCSEC_a170 | VCSEC_a170_BLERearSoftReset | BLE Rear endpoint soft reset
Tesla Model 3 | VCSEC_a087 | VCSEC_a087_DIREL_MIA | One or more of the messages the vehicle controller receives periodically from the rear left drive inverter (DIREL) is not received, indicating the DIREL may be unavailable (MIA). | Vehicle speed and power may be limited. | One or more of the expected messages from the DIREL is not received. | The vehicle controller starts receiving the expected messages from the DIREL.
Tesla Model 3 | VCSEC_a211 | VCSEC_a211_handlePullWithoutAuth | Door handle pulled without an authenticated device | May indicate passive entry failure | Door handle pulled without auth | Ten second period without unauthenticated handle pull
Tesla Model 3 | VCSEC_a166 | VCSEC_a166_BLECenterPowerCycled | BLE Center endpoint was power cycled
Tesla Model 3 | VCSEC_a188 | VCSEC_a188_protobufDecodeError | The VCSEC has encountered an error decoding a protobuf
Tesla Model 3 | VCSEC_a209 | VCSEC_a209_BLECenterAssertFailure | The center BLE endpoint failed assert caused by an error in the TI stack
Tesla Model 3 | VCSEC_a094 | VCSEC_a094_EPAS3P_MIA | One or more of the messages the vehicle controller receives periodically from the Primary Electronic Power-Assisted Steering (EPAS3P) electronic control unit (ECU) is not received, indicating the EPAS3P ECU may be unavailable (MIA). | Vehicle functions that depend on the EPAS3P may be unavailable or may not function as expected. | One or more of the expected messages from the EPAS3P ECU is not received. | The vehicle controller starts receiving the expected messages from the EPAS3P ECU.
Tesla Model 3 | VCSEC_a119 | VCSEC_a119_SCCM_MIA | One or more of the messages the vehicle controller receives periodically from the Steering Column Control Module (SCCM) is not received, indicating the SCCM may be unavailable (MIA). | Vehicle may be unable to shift between drive modes. | One or more of the expected messages from the SCCM is not received. | The vehicle controller starts receiving the expected messages from the SCCM.
Tesla Model 3 | VCSEC_a306 | VCSEC_a306_KeyfobAdvReceivedWhileConnected | Keyfob connection has been dropped since an advertisement was received from the connected keyfob
Tesla Model 3 | VCSEC_a153 | VCSEC_a153_srvcCmdTimeoutC | VCSEC commands to add services to center endpoint is timed out
Tesla Model 3 | VCSEC_a001 | VCSEC_a001_WatchdogReset | Warns if the processor has experienced a reset due to watchdog reset.
Tesla Model 3 | VCSEC_a057 | VCSEC_a057_HVP_MIA | One or more of the expected messages the electronic control unit (ECU) receives periodically from the high voltage processor (HVP) ECU is not received, indicating the HVP may be unavailable (MIA). | Vehicle may be unable to drive. Charging may be limited or unavailable. | One or more of the expected messages from the HVP ECU is not received. | The electronic control unit (ECU) starts receiving the expected messages from the HVP ECU.
Tesla Model 3 | VCSEC_a240 | VCSEC_a240_noKeysPaired | This VCSEC has no customer-usable keys paired to it | Car will not be secure; customer will not be able to drive | VCSEC has no customer-usable keys paired to it | At least one NFC-card, keyfob, or phone-key is paired
Tesla Model 3 | VCSEC_a261 | VCSEC_a261_TPMSFactoryLearnActive | The TPMS Factory Autolearn Procedure is activated
Tesla Model 3 | VCSEC_a223 | VCSEC_a223_TPMSFaultSensor0 | TPMS sensor is faulted | Sensor may not be sending new data or sensor life reduced | Any one of the above faults are set | All faults above are not set
Tesla Model 3 | VCSEC_a454 | VCSEC_a454_TPMSOverPressureWarning | The Tire Pressure Monitoring System (TPMS) detects one or more tires are overinflated. | Driving with overinflated tires may lead to tire damage. | One or more tire pressure sensors report a tire pressure that is exceeding the recommended threshold. | All tire pressure sensors report a tire pressure within the recommended threshold.
Tesla Model 3 | VCSEC_a148 | VCSEC_a148_keyWhitelistFull | The security controller has the maximum amount of keys paired
Tesla Model 3 | VCSEC_a425 | VCSEC_a425_BLENFCCradleAssertFailure | The NFC Cradle endpoint failed assert caused by an error in the TI stack
Tesla Model 3 | VCSEC_a043 | VCSEC_a043_Task1msError | Debug information for 1ms task errors.
Tesla Model 3 | VCSEC_a264 | VCSEC_a264_noOnePopulatedMessage | A protobuf message was scheduled to be transmitted but no one filled it out
Tesla Model 3 | VCSEC_a434 | VCSEC_a434_UWBRadioConfigUpdated | Security controller updated one or more of the radio configurations on a UWB chip and recalculated calibration values.
Tesla Model 3 | VCSEC_a247 | VCSEC_a247_TPMSUpdateInterruptedSensor2 | Security controller could not update TPMS 2 but may try again.
Tesla Model 3 | VCSEC_a260 | VCSEC_a260_prsntPhoneKeyDisconnected | The phone key has been disconnected from the vehicle. | Vehicle may not activate Walk-Away door lock feature. | The phone key has been unexpectedly disconnected from the vehicle. This could be due to a user action involving their phone. For example: The user deactivates Bluetooth on their phone while using the Tesla mobile app, closes the Tesla mobile app while in use, or deletes their paired phone from the vehicle while in use. | Phone key is reconnected or user leaves the vehicle.
Tesla Model 3 | VCSEC_a115 | VCSEC_a115_VCSEC_MIA | One or more of the messages the vehicle controller receives periodically from the vehicle security controller (VCSEC) is not received, indicating the VCSEC may be unavailable (MIA). | Features depending on VCSEC functionality, including vehicle security and communication with authentication devices, may be limited or unavailable. | The vehicle controller does not receive one or more of the expected messages from the VCSEC within the expected time frame. | The vehicle controller starts receiving the expected messages from the VCSEC.
Tesla Model 3 | VCSEC_a227 | VCSEC_a227_connectionWithoutLinkEvent | A connection has been established without VCSEC being informed of it within a second
Tesla Model 3 | VCSEC_a244 | VCSEC_a244_TPMSUpdateStartedSensor3 | Security controller has started to send an update to TPMS 3.
Tesla Model 3 | VCSEC_a100 | VCSEC_a100_CANbus_MIA | More than half of the ECUs on a either the VEH or PARTY bus are missing more than half their messages while the bus should be active | Vehicle functionality may be degraded. | If 50% or more of the ECUs the local ECUs listens to are MIA, and the local ECU receives from more than 3 ECUs on this bus. An ECU is MIA if more than 50% of its messages are MIA and that ECU is considered CAN active (see specific ECU's MIA alert for CAN active conditions). | setCondition is no longer true.
Tesla Model 3 | VCSEC_a181 | VCSEC_a181_signedMessageFault | A signed message from UDS, mobile phone or the MCU was not able to be authenticated
Tesla Model 3 | VCSEC_a204 | VCSEC_a204_SharedSecretsWritten | The new shared secrets didn't match the stored secrets and were written to NVRAM
Tesla Model 3 | VCSEC_a149 | VCSEC_a149_attrsWentMissingL | During a routine scan for services, VCSEC found the endpoint no longer had them
Tesla Model 3 | VCSEC_a258 | VCSEC_a258_keyIsExpiring | A Key is expiring. will be removed in 10mins. For informational purposes only
Tesla Model 3 | VCSEC_a046 | VCSEC_a046_Task1000msError | Debug information for 1000ms task errors.
Tesla Model 3 | VCSEC_a202 | VCSEC_a202_rightEndpointLostComm | The security controller did not receive event for more than 10 seconds from the right endpoint. | Phone key will not work. | The security does not hear any response when requesting an event from an endpoint for more than 10 seconds. | Any response from an endpoint is received.
Tesla Model 3 | VCSEC_a255 | VCSEC_a255_wlistUpdatedPermission | Updated permission for public key. For informational purposes only
Tesla Model 3 | VCSEC_a307 | VCSEC_a307_ATTTimeout | Connection has been dropped due to an ATT Timeout
Tesla Model 3 | VCSEC_a187 | VCSEC_a187_badConnectionDropped | The VCSEC has voluntarily dropped a connection due to the connection reporting invalid RSSI for too long
Tesla Model 3 | VCSEC_a145 | VCSEC_a145_bleGattAlertRe | GATT server busy, could not go from non connectable advertisements to connectable advertisements
Tesla Model 3 | VCSEC_a222 | VCSEC_a222_TPMSSystemMalfunction | One or more sensors, or the security controller may be missing or damaged | TPMS system is not functional | Vehicle has spent more than 10 minutes while driving with less than 4 sensors connected | Confirmed connections to all 4 wheel unit sensors
Tesla Model 3 | VCSEC_a113 | VCSEC_a113_UI_MIA | One or more of the expected CAN messages from UI were not received.
Tesla Model 3 | VCSEC_a257 | VCSEC_a257_connectedKeyIsExpiring | Connected Key is expiring. will be removed in 10mins. For informational purposes only | Connected key may not be able to lock/unlock/authenticate drive | When a key is detected to be expiring in 10mins and it is currently connected to the vehicle | When the key is removed or when the key has updated the reservation
Tesla Model 3 | VCSEC_a180 | VCSEC_a180_wlistRemovedPermission | Removed permission for public key. For informational purposes only
Tesla Model 3 | VCSEC_a207 | VCSEC_a207_BLERightAssertFailure | The right BLE endpoint failed assert caused by an error in the TI stack
Tesla Model 3 | VCSEC_a044 | VCSEC_a044_Task10msError | Debug information for 10ms task errors
Tesla Model 3 | VCSEC_a239 | VCSEC_a239_TPMSIdleConnection | TPMS wheel unit(s) initiated a connection while system is IDLE
Tesla Model 3 | VCSEC_a164 | VCSEC_a164_attrsWentMissingC | During a routine scan for services, VCSEC found the endpoint no longer had them | Phone may not connect to center endpoint | During a routine scan for services, VCSEC found the endpoint no longer had them | When the chip is reset and services are added again
Tesla Model 3 | VCSEC_a097 | VCSEC_a097_CMP_MIA | One or more of the messages the vehicle controller receives periodically from the air conditioning compressor (CMP) electronic control unit (ECU) is not received, indicating the CMP ECU may be unavailable (MIA). | The HVAC system may be unavailable or may not function as expected. | One or more of the expected messages from the CMP ECU is not received. | The vehicle controller starts receiving the expected messages from the CMP ECU.
Tesla Model 3 | VCSEC_a185 | VCSEC_a185_passengerEndpointRFMia | All endpoints have not heard the passenger endpoint advertising for at least 20 seconds
Tesla Model 3 | VCSEC_a106 | VCSEC_a106_PCS_MIA | One or more of the messages the vehicle controller receives periodically from the power conversion system (PCS) electronic control unit (ECU) is not received, indicating the PCS ECU may be unavailable (MIA). | The vehicle may be unable to charge. | One or more of the expected messages from the PCS ECU is not received. | The vehicle controller starts receiving the expected messages from the PCS ECU.
Tesla Model 3 | VCSEC_a088 | VCSEC_a088_DIRER_MIA | One or more of the messages the vehicle controller receives periodically from the rear right drive inverter (DIRER) is not received, indicating the DIRER may be unavailable (MIA). | Vehicle speed and power may be limited. | One or more of the expected messages from the DIRER is not received. | The vehicle controller starts receiving the expected messages from the DIRER.
Tesla Model 3 | VCSEC_a135 | VCSEC_a135_centerEndpointBusy | The security controller missed an event from the center endpoint BLE chip
Tesla Model 3 | VCSEC_a201 | VCSEC_a201_leftEndpointLostComm | The security controller did not receive event for more than 10 seconds from the left endpoint. | Phone key will not work. | The security does not hear any response when requesting an event from an endpoint for more than 10 seconds. | Any response from an endpoint is received.
Tesla Model 3 | VCSEC_a156 | VCSEC_a156_srvcCmdTimeoutRe | VCSEC commands to add services to rear endpoint is timed out
Tesla Model 3 | VCSEC_a041 | VCSEC_a041_HighCPULoad | CPU under heavy load.
Tesla Model 3 | VCSEC_a090 | VCSEC_a090_APS_MIA | One or more of the expected CAN messages from APS were not received.
Tesla Model 3 | VCSEC_a217 | VCSEC_a217_TPMSUnexpectedDisconnectSensor2 | TPMS sensor disconnected unexpectedly
Tesla Model 3 | VCSEC_a029 | VCSEC_a029_CoreDump | Indicates an exception occurred and core dump data is present.
Tesla Model 3 | VCSEC_a226 | VCSEC_a226_TPMSFaultSensor3 | TPMS sensor is faulted | Sensor may not be sending new data or sensor life reduced | Any one of the above faults are set | All faults above are not set
Tesla Model 3 | VCSEC_a235 | VCSEC_a235_presentWithoutHandlePull | BLE device went present without user interaction with the vehicle
Tesla Model 3 | VCSEC_a457 | VCSEC_a457_TPMSOverPressureWarningRearLeft | The Tire Pressure Monitoring System (TPMS) detects the rear left tire is overinflated. | Driving with overinflated tires may lead to tire damage. | The rear left tire pressure sensor reports a tire pressure that is exceeding the recommended threshold. | The rear left tire pressure sensor reports a tire pressure within the recommended threshold.
Tesla Model 3 | VCSEC_a179 | VCSEC_a179_wlistChangedRole | Added permission for public key. For informational purposes only
Tesla Model 3 | VCSEC_a142 | VCSEC_a142_bleGattAlertC | GATT server busy, could not go from non connectable advertisements to connectable advertisements
Tesla Model 3 | VCSEC_a250 | VCSEC_a250_TPMSUpdateCompleteSensor1 | Security controller has successfully updated sensor 1.
Tesla Model 3 | VCSEC_a137 | VCSEC_a137_rightEndpointBusy | The security controller missed an event from the right endpoint BLE chip
Tesla Model 3 | VCSEC_a426 | VCSEC_a426_BLERearLeftAssertFailure | The Rear Left endpoint failed assert caused by an error in the TI stack
Tesla Model 3 | VCSEC_a099 | VCSEC_a099_PARK_MIA | One or more expected Controller Area Network (CAN) messages from the Park Assist (PARK) electronic control unit (ECU) was not received. Autopark and Summon functions may be unavailable, or their performance may be affected. | Autopark and Summon functions may be unavailable, or their performance may be affected. | An expected CAN message from the Park Assist (PARK) electronic control unit (ECU) has not been received within the expected timeout, or the message drop rate is too high while the park assist ECU is CAN active. The PARK ECU is considered CAN active when VCFRONT_chGoToSleep is 0 AND VCFRONT_parkLVState is LV_ON. | All expected CAN messages from the Park Assist (PARK) electronic control unit (ECU) are received, or the PARK ECU is CAN inactive.
Tesla Model 3 | VCSEC_a210 | VCSEC_a210_keyDeviceBatteryLow | Low battery detected on key device | Key will stop functioning soon | If reported key voltage is below a temperature dependent threshold | When accessory power turns off
Tesla Model 3 | VCSEC_a241 | VCSEC_a241_TPMSUpdateStartedSensor0 | Security controller has started to send an update to TPMS 0.
Tesla Model 3 | VCSEC_a005 | VCSEC_a005_CANTXError | An error has been detected with CAN transmission. Used by engineering to debug.
Tesla Model 3 | VCSEC_a063 | VCSEC_a063_SwitchFault | An issue with a switch has been detected.
Tesla Model 3 | VCSEC_a406 | VCSEC_a406_hciDebugRL | There was an issue receiving an HCI event
Tesla Model 3 | VCSEC_a182 | VCSEC_a182_cryptoHighStackUsage | Detect high stack usage in crypto task
Tesla Model 3 | VCSEC_a172 | VCSEC_a172_BLEUnexpectedResetC | BLE endpoint unexpected reset
Tesla Model 3 | VCSEC_a213 | VCSEC_a213_gattTimeoutWithExptdCount | ATT info response timeout with expected number of ATT counts was observed
Tesla Model 3 | VCSEC_a173 | VCSEC_a173_BLEUnexpectedResetL | BLE endpoint unexpected reset
Tesla Model 3 | VCSEC_a413 | VCSEC_a413_NFCCradleEndpointBusy | The security controller missed an event from the endpoint BLE chip
Tesla Model 3 | VCSEC_a237 | VCSEC_a237_keyNotReadyToReceiveIDRequests | BLE device is connected without identification beyond 8 seconds.
Tesla Model 3 | VCSEC_a118 | VCSEC_a118_VCFRONT_MIA | One or more of the messages the vehicle controller receives periodically from the front vehicle controller (VCFRONT) is not received, indicating the VCFRONT may be unavailable (MIA). | Vehicle functions that depend on the VCFRONT may be unavailable or may not function as expected. | The vehicle controller does not receive one or more of the expected messages from the VCFRONT within the expected time frame. | The vehicle controller starts receiving the expected messages from the VCFRONT.
Tesla Model 3 | VCSEC_a310 | VCSEC_a310_uhfChargePortFilterFalsePositive | False positive filtering of incoming UHF chargePort open signal
Tesla Model 3 | VCSEC_a013 | VCSEC_a013_AlertManagerFault | Alert Manager encountered an internal processing error.
Tesla Model 3 | VCSEC_a252 | VCSEC_a252_TPMSUpdateCompleteSensor3 | Security controller has successfully updated sensor 3.
Tesla Model 3 | VCSEC_a196 | VCSEC_a196_protobufTXTimeout | The security controller timed out when transmitting a protobuf
Tesla Model 3 | VCSEC_a186 | VCSEC_a186_rearEndpointRFMia | All endpoints have not heard the rear endpoint advertising for at least 20 seconds
Tesla Model 3 | VCSEC_a177 | VCSEC_a177_whitelistAddedKey | Added public key to whitelist. For informational purposes only | New key paired to vehicle | When a public key is added to the VCSEC whitelist | Immediately
Tesla Model 3 | VCSEC_a102 | VCSEC_a102_PTC_MIA | One or more of the messages the vehicle controller receives periodically from the Positive Temperature Coefficient (PTC) heater electronic control unit (ECU) is not received, indicating the PTC heater ECU may be unavailable (MIA). | Thermal management system features depending on PTC heater functionality may be limited or unavailable. | One or more of the expected messages from the PTC heater ECU is not received. | The vehicle controller starts receiving the expected messages from the PTC heater ECU.
Tesla Model 3 | VCSEC_a256 | VCSEC_a256_whitelistOperationFail | Key whitelist operation failed | key was not added or updated | when a whitelist operation resulted in failure | Immediately
Tesla Model 3 | VCSEC_a265 | VCSEC_a265_tooManyPopulatedMessage | A protobuf message was scheduled to be transmitted but too many apps filled it out
Tesla Model 3 | VCSEC_a143 | VCSEC_a143_bleGattAlertL | GATT server busy, could not go from non connectable advertisements to connectable advertisements
Tesla Model 3 | VCSEC_a006 | VCSEC_a006_CANTX_cyclicError | An error has been detected within the CANTX cyclic dispatcher generated code. Used by engineering to debug.
Tesla Model 3 | VCSEC_a134 | VCSEC_a134_badCertificate | There is no certificate (or an incorrect certificate) loaded on the security controller | Vehicle will not be able to remote unlock and remote start drive | There is no certificate or an incorrect certificate loaded on the security controller | A correctly parsable certificate is loaded on the security controller
Tesla Model 3 | VCSEC_a002 | VCSEC_a002_PowerLossReset | Warns if the processor has experienced a reset due to power loss.
Tesla Model 3 | VCSEC_a064 | VCSEC_a064_busSleepReqTimeout | Indicates if a bus has timed out of a sleep request from the network manager
Tesla Model 3 | VCSEC_a420 | VCSEC_a420_BLEUnexpectedResetNFCCradle | BLE endpoint unexpected reset
Tesla Model 3 | VCSEC_a147 | VCSEC_a147_protobufRXTimeout | The security controller timed out receiving a protobuf
Tesla Model 3 | VCSEC_a150 | VCSEC_a150_attrsWentMissingR | During a routine scan for services, VCSEC found the endpoint no longer had them
Tesla Model 3 | VCSEC_a221 | VCSEC_a221_TPMSSoftWarning | One or more tires may be underinflated or leaking | TPMS telltale and poor vehicle performance | At least one sensor reports pressure under region specific percentage of recommended cold pressured (RCP) | All 4 sensors report pressure within region specific bounds of recommended cold pressured (RCP)
Tesla Model 3 | VCSEC_a458 | VCSEC_a458_TPMSOverPressureWarningRearRight | The Tire Pressure Monitoring System (TPMS) detects the rear right tire is overinflated. | Driving with overinflated tires may lead to tire damage. | The rear right tire pressure sensor reports a tire pressure that is exceeding the recommended threshold. | The rear right tire pressure sensor reports a tire pressure within the recommended threshold.
Tesla Model 3 | VCSEC_a021 | VCSEC_a021_TaskSchedulerError | If a task was not able to run at the appropriate time.